## Intro (hidden)
INTRODUCTION:
This spreadsheet calculates risk-based concentrations (RBCs) for the Oregon Department of Environmental Quality (DEQ) Environmental Cleanup and Tanks Program. It is offered to interested parties as a reference document that contains:
l The Cleanup and Tank Program's generic RBCs for chemical constituents;
l The default exposure factors [ExpFactors], chemical data [ChemData], toxicological data [ToxData], and Transport factors [Transport] used to calculate the generic RBCs.
For more complete information about the derivation of the RBCs, please refer to Appendix B in Risk-Based Decision Making for the Remediation of Petroleum-Contaminated Sites (RBDM Guidance) (DEQ, 2003) and U.S. EPAs Risk Assessment Guidance for Superfund, Part F, Supplemental Guidance for Inhalation Risk Assessment. January, 2009.
The default exposure factors, chemical data, and toxicological data in this workbook can be modified to calculate site-specific risk-based cleanup levels. However, depending upon the changes being made, more appropriate models and more effective programs may be available for your purposes.
NOTE: This program is offered for use without warranty or support. It is designed to work with Microsoft® Excel 2002 and may not work properly with other applications, or with older releases of Excel. It is recommended that you have no other files open in Excel when using this program.
Viewing and Printing the Data Files
To view data files, click on the "View Data" button on the [Title] screen or on the [Introduction] page. Each data file is on a separate page, which can be viewed by selecting the appropriate tab located at the bottom of the window – [RBCs], [ChemData], [ToxData], [ExpFactors], and [Transport]. Each page has been "frozen" so that chemical names and headings remain in view when scrolling through the tables. Explanatory notes and references for each table are provided in other sections of this document.
Tables can be printed by selecting the appropriate print command from the "DEQ Risk Calc" menu located on the right end of the main toolbar. The same print options are available on the "Main Menu" which can be accessed from "DEQ Risk Calc" or via [CTRL]-m. The "Main Menu" also offers additional options, which are described later on this page.
Making Site-Specific Calculations
Although this program is not a sophisticated tool for calculating site-specific risk-based cleanup levels, it can be used to a limited extent for that purpose. Site-specific calculations will usually only involve changes to the default exposure factors. However, changes can also be made to the default chemical data or the toxicity data.
l Make changes to the [ExpFactors], [ChemData], or [ToxData] worksheets by entering new data into any of the existing white data cells. Data cells shown in gray or yellow and cells located outside the body of the table cannot be edited since they contain either formulas or labels or are located outside the boundaries of the work area. (Note: You cannot make any changes to the [RBCs] or the [Transport] worksheets.)
l New data must be the same type as existing data (e.g., don't replace a number with text).
l Data cells must not be left blank unless they are not needed (e.g., a carcinogen does not require RfD tox data).
l Entries for “Risk Type” in the [ToxData] worksheet can be only "c," "nc," or "NA." If "NA" is used that row will be skipped during the recalculation step.
l Entries for “Early Life” in the [ToxData] worksheet can be only "y" or "n," or in the special case of vinyl chloride, “vc.”
l Entries for “Inorganic” in the [ChemData] worksheet can be only "y" or "n."
l After making changes to [ExpFactors], [ChemData], and [ToxData], select "Recalculate" from the "DEQ Risk Calc" menu (or the "Main Menu") to recalculate the RBCs and put the new values in the Table of RBCs.
l Results can be printed by using the Print commands found on the menus.
l To restore DEQ default values to any of the data tables, select "Restore ExpFactors Defaults," "Restore ChemData Defaults," or "Restore ToxData Defaults" from the menu. Then select "Recalculate" to restore defaults in the Table of RBCs.
Adding New Chemicals to the Table
New chemicals can be added to the RBC table using the blank rows provided for this purpose or by replacing any of the existing chemicals.
l First, enter the chemical name(s) and data in the [ChemData] worksheet. Enter the new data on any available blank line or replace the data in a line that is in use. As noted above, enter data only into the white cells; the gray cells will be calculated. Entries for the “Inorganic” column can be only "y" or "n."
l Second, open the [ToxData] worksheet. The new chemical name(s) should be displayed on that page. Add the necessary tox data for the new chemical(s) on the appropriate lines. Entries for the “Early Life” column can be only "y," "n," or “vc.” Entries for the “Risk Type” column can be only "c," "nc," or "NA."
l Third, select "Recalculate" from the "DEQ Risk Calc” menu or the "Main Menu" and the program will insert RBC values for the new chemical(s) on the [RBCs] page.
l Data can be removed from the [RBCs] page by deleting the [ChemData] and [ToxData] entries and recalculating.
Menu Options
You can use two menus to run this program. The "DEQ Risk Calc" menu is located at the right end of the main menu bar and functions like a standard drop-down menu. It allows you to recalculate RBCs, print out any of the tables, and restore default data to any of the data tables. The "Main Menu" is a floating menu that pops up over the spreadsheet when you select "Main Menu" from the "DEQ Risk Calc" menu, or when you enter [CTRL]-m. The following additional options are available from the Main Menu.
l Show All Values: A number of the RBCs exceed theoretical limits like solubility (S) and soil saturation (Csat). (See Section B.2.1.4 in the RBDM Guidance for more information about this.) If the "Show All Values" checkbox is not selected, "Recalculate" will only display those RBCs that do not exceed these limits. If the checkbox is selected, all RBC values will be displayed upon recalculation, even those that exceed the specified limits.
l Show RBCs in Scientific Notation: If this checkbox is not selected, "Recalculate" will display RBCs in general number format showing two significant figures (e.g., 1.2, 3800, or 0.056). If this checkbox is selected, RBCs will be displayed in scientific notation with two significant figures (e.g., 1.2E+00, 3.8E+03, or 5.6E-02).
l RME Factors or CTE Factors: This determines what default exposure factors are placed in the [ExpFactors] worksheet. If RME Factors is selected, then Reasonable Maximum Exposure values are used. If CTE Factors is selected, then Central Tendency Exposure values are used. (See Appendix H in RBDM Guidance.)
l Chronic RfDs or Subchronic RfDs: This lets you select either chronic reference doses (RfDs) or subchronic reference doses for the RBC calculations. Note that this only affects the RBCs for the Construction and Excavation Worker scenarios.
l New Entries: Table printouts normally include only the 92 default chemicals. To obtain printouts of the optional rows, select the "New RBCs" check box before printing.
l View Screens: Buttons are available here that will allow you to view the "Title Screen" and open the "Introduction" page without having to restart the program.
Restoring Tool Bars and Miscellaneous Options
Because of the size of the tables in this program, most of the typical Excel toolbars are turned off when this spreadsheet is loaded. This provides the maximum area on your monitor to view the data. However, if you prefer to have these toolbars available you can restore them from Excel's menus. Select "View/Formula Bar,” "View/Toolbars/Standard" and "View/Toolbars/Formatting" to return the typical toolbars. You can then resize the pages with the percent box to make the tables and text larger or smaller. You can also use "Tools/Options/View/Row & column headers" to restore the standard row and column labels, or the grid lines.
View Data
Print Introduction

## RBCs
RISK-BASED CONCENTRATIONS
Contaminated Medium |  | SOIL | [9 empty] | SOIL | [5 empty] | SOIL | [5 empty] | SOIL | [5 empty] | GROUNDWATER | [5 empty] | GROUNDWATER | [5 empty] | GROUNDWATER | [5 empty] | GROUNDWATER |  | SOIL GAS | [5 empty] | AIR
|  | mg/Kg (ppm) | [9 empty] | mg/Kg (ppm) | [5 empty] | mg/Kg (ppm) | [5 empty] | mg/Kg (ppm) | [5 empty] | µg/L (ppb) | [5 empty] | µg/L (ppb) | [5 empty] | µg/L (ppb) | [5 empty] | µg/L (ppb) |  | µg/m3 | [5 empty] | µg/m3
Exposure Pathway |  | Soil Ingestion, Dermal Contact, and Inhalation | [9 empty] | Volatilization to Outdoor Air | [5 empty] | Vapor Intrusion into Buildings | [5 empty] | Leaching to Groundwater | [5 empty] | Ingestion & Inhalation from Tapwater | [5 empty] | Volatilization to Outdoor Air | [5 empty] | Vapor Intrusion into Buildings | [5 empty] | GW in Excavation |  | Vapor Intrusion into Buildings | [5 empty] | Inhalation
|  | RBCss | [9 empty] | RBCso | [5 empty] | RBCsi | [5 empty] | RBCsw | [5 empty] | RBCtw | [5 empty] | RBCwo | [5 empty] | RBCwi | [5 empty] | RBCwe |  | RBCsv | [5 empty] | RBCair
Receptor Scenario |  | Residential |  | Urban Residential |  | Occupational |  | Construction Worker |  | Excavation Worker |  | Residential |  | Urban Residential |  | Occupational |  | Residential |  | Urban Residential |  | Occupational |  | Residential |  | Urban Residential |  | Occupational |  | Residential |  | Urban Residential |  | Occupational |  | Residential |  | Urban Residential |  | Occupational |  | Residential |  | Urban Residential |  | Occupational |  | Construction & Excavation Worker |  | Residential |  | Urban Residential |  | Occupational |  | Residential |  | Urban Residential |  | Occupational
Direct or Indirect Pathway (see notes) |  | DCS |  | DCS |  | DCS |  | DCS |  | DCS |  | IVS |  | IVS |  | IVS |  | IVS |  | IVS |  | IVS |  | ILS |  | ILS |  | ILS |  | DCW |  | DCW |  | DCW |  | IVW |  | IVW |  | IVW |  | IVW |  | IVW |  | IVW |  | DCW |  | ICA |  | ICA |  | ICA |  | DCA |  | DCA |  | DCA
Contaminant of Concern | Note |  | Note |  | Note |  | Note |  | Note |  | Note |  | Note |  | Note |  | Note |  | Note |  | Note |  | Note |  | Note |  | Note |  | Note |  | Note |  | Note |  | Note |  | Note |  | Note |  | Note |  | Note |  | Note |  | Note |  | Note | 1 | Note | 1 | Note | 1 | Note |  | Note |  | Note |  | Note | Use this column to sort the table
Acenaphthene | nc, v | 4700 | >Csat | 9400 | >Csat | 61000 | >Csat | 19000 | >Csat | - | >Max | - | >Max | - | >Max | - | >Max | - | >Max | - | >Max | - | >Max | - | >Csat | - | >Csat | - | >Csat | 2200 |  | - | >S | - | >S | - | >S | - | >S | - | >S | - | >S | - | >S | - | >S | - | >S | - | >Pv | - | >Pv | - | >Pv | - | >Pv | - | >Pv | - | >Pv | Acenaphthene
Acrylonitrile | c, v | 0.78 |  | 2.5 |  | 3.6 |  | 35 |  | 980 |  | 1.1 |  | 3.1 |  | 5.8 |  | 0.062 |  | 0.17 |  | 0.94 |  | 0.00029 |  | 0.0013 |  | 0.0017 |  | 0.043 |  | 0.19 |  | 0.24 |  | 1800 |  | 4900 |  | 9000 |  | 560 |  | 1500 |  | 8500 |  | 240 |  | 7.2 |  | 20 |  | 180 |  | 0.036 |  | 0.098 |  | 0.18 |  | Acrylonitrile
Aldrin | c, nv | 0.029 |  | 0.076 |  | 0.13 |  | 0.98 |  | 27 | >Csat | - | NV | - | NV | - | NV | - | NV | - | NV | - | NV | 0.049 |  | 0.17 |  | 0.35 |  | 0.0033 |  | 0.012 |  | 0.024 |  | - | NV | - | NV | - | NV | - | NV | - | NV | - | NV | - | >S | - | NV | - | NV | - | NV | 0.0005 |  | 0.0014 |  | 0.0025 |  | Aldrin
Anthracene | nc, v | 23000 | >Csat | 47000 | >Csat | - | >Max | 93000 | >Csat | - | >Max | - | >Max | - | >Max | - | >Max | - | >Max | - | >Max | - | >Max | - | >Csat | - | >Csat | - | >Csat | - | >S | - | >S | - | >S | - | >S | - | >S | - | >S | - | >S | - | >S | - | >S | - | >S | - | >Pv | - | >Pv | - | >Pv | - | >Pv | - | >Pv | - | >Pv | Anthracene
Arsenic | c, nv | 0.39 |  | 1 |  | 1.7 |  | 13 |  | 370 |  | - | NV | - | NV | - | NV | - | NV | - | NV | - | NV | * |  | * |  | * |  | 0.038 |  | 0.13 |  | 0.27 |  | - | NV | - | NV | - | NV | - | NV | - | NV | - | NV | 5800 |  | - | NV | - | NV | - | NV | 0.00057 |  | 0.0015 |  | 0.0029 |  | Benz[a]anthracene
Barium | nc, nv | 15000 |  | 31000 |  | - | >Max | 60000 |  | - | >Max | - | NV | - | NV | - | NV | - | NV | - | NV | - | NV | * |  | * |  | * |  | 7300 |  | 15000 |  | 29000 |  | - | NV | - | NV | - | NV | - | NV | - | NV | - | NV | 24902534.1131 |  | - | NV | - | NV | - | NV | 0.52 |  | 0.52 |  | 2.2 |  | Benzene
Benz[a]anthracene | c, nv | 0.15 |  | 0.34 |  | 2.7 |  | 21 | >Csat | 590 | >Csat | - | NV | - | NV | - | NV | - | NV | - | NV | - | NV | 3.5 |  | 10 |  | - | >Csat | 0.029 |  | 0.088 |  | 0.56 |  | - | NV | - | NV | - | NV | - | NV | - | NV | - | NV | 9.1 |  | - | NV | - | NV | - | NV | 0.0087 |  | 0.018 |  | 0.11 |  | Benzidine
Benzene | c, v | 7.3 |  | 24 |  | 34 |  | 340 |  | 9500 | >Csat | 10 |  | 27 |  | 50 |  | 0.08 |  | 0.22 |  | 1.2 |  | 0.0093 |  | 0.042 |  | 0.053 |  | 0.39 |  | 1.7 |  | 2.2 |  | 2800 |  | 7600 |  | 14000 |  | 190 |  | 510 |  | 2800 |  | 1700 |  | 62 |  | 170 |  | 1600 |  | 0.31 |  | 0.85 |  | 1.6 |  | Benzo[a]pyrene
Benzidine | c, nv | 3.2 |  | 7.9 |  | 55 |  | 510 |  | 14000 | >Csat | - | NV | - | NV | - | NV | - | NV | - | NV | - | NV | 0.59 |  | 1.8 |  | 11 |  | 0.72 |  | 2.1 |  | 14 |  | - | NV | - | NV | - | NV | - | NV | - | NV | - | NV | 130000 |  | - | NV | - | NV | - | NV | 1.4e-05 |  | 2.9e-05 |  | 0.00018 |  | Benzo[b]fluoranthene
Benzo[a]pyrene | c, nv | 0.015 |  | 0.034 |  | 0.27 |  | 2.1 |  | 59 | >Csat | - | NV | - | NV | - | NV | - | NV | - | NV | - | NV | 0.9 |  | 2.7 |  | - | >Csat | 0.0029 |  | 0.0088 |  | 0.056 |  | - | NV | - | NV | - | NV | - | NV | - | NV | - | NV | 0.53 |  | - | NV | - | NV | - | NV | 0.00087 |  | 0.0018 |  | 0.011 |  | Benzo[k]fluoranthene
Benzo[b]fluoranthene | c, nv | 0.15 |  | 0.34 |  | 2.7 |  | 21 | >Csat | 590 | >Csat | - | NV | - | NV | - | NV | - | NV | - | NV | - | NV | - | >Csat | - | >Csat | - | >Csat | 0.029 |  | 0.088 |  | 0.56 |  | - | NV | - | NV | - | NV | - | NV | - | NV | - | NV | - | >S | - | NV | - | NV | - | NV | 0.0087 |  | 0.018 |  | 0.11 |  | BHC-alpha
Benzo[k]fluoranthene | c, nv | 1.5 |  | 3.4 |  | 27 | >Csat | 210 | >Csat | 5900 | >Csat | - | NV | - | NV | - | NV | - | NV | - | NV | - | NV | - | >Csat | - | >Csat | - | >Csat | 0.29 |  | - | >S | - | >S | - | NV | - | NV | - | NV | - | NV | - | NV | - | NV | - | >S | - | NV | - | NV | - | NV | 0.0087 |  | 0.018 |  | - | >Pv | Bis(2-ethylhexyl)phthalate
Beryllium Ψ | nc, nv | 160 |  | 310 |  | 2000 |  | 610 |  | 17000 |  | - | NV | - | NV | - | NV | - | NV | - | NV | - | NV | * |  | * |  | * |  | 73 |  | 150 |  | 290 |  | - | NV | - | NV | - | NV | - | NV | - | NV | - | NV | 250000 |  | - | NV | - | NV | - | NV | 0.021 |  | 0.021 |  | 0.088 |  | Bromodichloromethane
Bis(2-ethylhexyl)phthalate | c, nv | 35 |  | 93 |  | 150 | >Csat | 1200 | >Csat | 33000 | >Csat | - | NV | - | NV | - | NV | - | NV | - | NV | - | NV | 140 |  | - | >Csat | - | >Csat | 4.1 |  | 14 |  | 29 |  | - | NV | - | NV | - | NV | - | NV | - | NV | - | NV | - | >S | - | NV | - | NV | - | NV | 1 |  | - | >Pv | - | >Pv | Bromoform
Bromodichloromethane | c, v | 3 |  | 12 |  | 15 |  | 210 |  | 5800 | >Csat | 2.1 |  | 5.7 |  | 11 |  | 0.13 |  | 0.35 |  | 1.9 |  | 0.0025 |  | 0.012 |  | 0.013 |  | 0.12 |  | 0.59 |  | 0.6 |  | 1800 |  | 5000 |  | 9300 |  | 370 |  | 1000 |  | 5600 |  | 450 |  | 13 |  | 36 |  | 330 |  | 0.066 |  | 0.18 |  | 0.33 |  | Bromomethane
Bromoform | c, nv | 81 |  | 210 |  | 360 |  | 2700 | >Csat | 76000 | >Csat | - | NV | - | NV | - | NV | - | NV | - | NV | - | NV | 0.22 |  | 0.76 |  | 1.6 |  | 7.2 |  | 25 |  | 52 |  | - | NV | - | NV | - | NV | - | NV | - | NV | - | NV | 150000 |  | - | NV | - | NV | - | NV | 2.2 |  | 6 |  | 11 |  | Butylbenzene, n-
Bromomethane | nc, v | 46 |  | 92 |  | 710 |  | 330 |  | 9200 | >Csat | 170 |  | 170 |  | 700 |  | 1.3 |  | 1.3 |  | 17 |  | 0.098 |  | 0.2 |  | 0.41 |  | 8.7 |  | 17 |  | 36 |  | 40000 |  | 40000 |  | 170000 |  | 2800 |  | 2800 |  | 36000 |  | 1200 |  | 1000 |  | 1000 |  | 22000 |  | 5.2 |  | 5.2 |  | 22 |  | Butylbenzene, sec-
Cadmium Ψ | c, nv | 1800 |  | 9700 |  | 9000 |  | - | >Max | - | >Max | - | NV | - | NV | - | NV | - | NV | - | NV | - | NV | * |  | * |  | * |  | - | >S | - | >S | - | >S | - | NV | - | NV | - | NV | - | NV | - | NV | - | NV | - | >S | - | NV | - | NV | - | NV | 0.0014 |  | 0.0037 |  | 0.0068 |  | Carbon tetrachloride
Carbon tetrachloride | c, v | 3.3 |  | 10 |  | 15 |  | 150 |  | 4100 | >Csat | 5.2 |  | 14 |  | 26 |  | 0.042 |  | 0.11 |  | 0.63 |  | 0.013 |  | 0.055 |  | 0.073 |  | 0.19 |  | 0.82 |  | 1.1 |  | 430 |  | 1200 |  | 2200 |  | 21 |  | 57 |  | 320 |  | 770 |  | 32 |  | 88 |  | 820 |  | 0.16 |  | 0.44 |  | 0.82 |  | Chlorobenzene
Chlorobenzene | nc, v | 530 |  | 1100 | >Csat | 8300 | >Csat | 4300 | >Csat | - | >Max | - | >Csat | - | >Csat | - | >Csat | 59 |  | 59 |  | - | >Csat | 6.5 |  | 13 |  | 27 |  | 91 |  | 180 |  | 380 |  | - | >S | - | >S | - | >S | 55000 |  | 55000 |  | - | >S | 10000 |  | 10000 |  | 10000 |  | 220000 |  | 52 |  | 52 |  | 220 |  | Chlorodibromomethane
Chlorodibromomethane | c, nv | 7.6 |  | 20 |  | 34 |  | 260 |  | 7200 | >Csat | - | NV | - | NV | - | NV | - | NV | - | NV | - | NV | 0.016 |  | 0.055 |  | 0.11 |  | 0.68 |  | 2.3 |  | 4.9 |  | - | NV | - | NV | - | NV | - | NV | - | NV | - | NV | 13000 |  | - | NV | - | NV | - | NV | 0.09 |  | 0.25 |  | 0.45 |  | Chloroform
Chloroethane | nc, v | - | >Max | - | >Max | - | >Max | - | >Max | - | >Max | - | >Max | - | >Max | - | >Max | - | >Csat | - | >Csat | - | >Csat | 320 |  | 650 |  | 1400 |  | 21000 |  | 42000 |  | 88000 |  | - | >S | - | >S | - | >S | 2800000 |  | 2800000 |  | - | >S | 2400000 |  | 2100000 |  | 2100000 |  | 43800000 |  | 10000 |  | 10000 |  | 44000 |  | Chordane
Chloroform | c, v | 5.1 |  | 22 |  | 25 |  | 380 |  | 11000 | >Csat | 3.4 |  | 9.2 |  | 17 |  | 0.027 |  | 0.074 |  | 0.41 |  | 0.0033 |  | 0.017 |  | 0.017 |  | 0.19 |  | 0.98 |  | 0.99 |  | 1100 |  | 3000 |  | 5500 |  | 80 |  | 220 |  | 1200 |  | 720 |  | 21 |  | 58 |  | 530 |  | 0.11 |  | 0.29 |  | 0.53 |  | Chrysene
Chloromethane | nc, v | 1400 | >Csat | 2900 | >Csat | 25000 | >Csat | 25000 | >Csat | - | >Max | - | >Csat | - | >Csat | - | >Csat | 24 |  | 24 |  | 300 |  | 2.2 |  | 4.5 |  | 9.4 |  | 190 |  | 380 |  | 790 |  | 500000 |  | 500000 |  | 2100000 |  | 26000 |  | 26000 |  | 320000 |  | 22000 |  | 19000 |  | 19000 |  | 390000 |  | 94 |  | 94 |  | 390 |  | DDD (4,4-Dichlorodiphenyltrichloroethene)
Chordane | c, nv | 1.6 |  | 4.3 |  | 7.2 |  | 55 | >Csat | 1500 | >Csat | - | NV | - | NV | - | NV | - | NV | - | NV | - | NV | 5.8 |  | 20 |  | - | >Csat | 0.16 |  | 0.56 |  | 1.2 |  | - | NV | - | NV | - | NV | - | NV | - | NV | - | NV | - | >S | - | NV | - | NV | - | NV | 0.024 |  | 0.066 |  | 0.12 |  | DDE (4,4-Dichlorodiphenyldichloroethene)
Chromium (III) | nc, nv | - | >Max | - | >Max | - | >Max | - | >Max | - | >Max | - | NV | - | NV | - | NV | - | NV | - | NV | - | NV | * |  | * |  | * |  | 55000 |  | 110000 |  | 220000 |  | - | NV | - | NV | - | NV | - | NV | - | NV | - | NV | - | >S | - | NV | - | NV | - | NV | 1042857142857140 |  | 1042857142857140 |  | 4380000000000000 |  | DDT (4,4-Dichlorodiphenyldichloroethane)
Chromium (VI) Ψ | c, nv | 38 |  | 210 |  | 190 |  | 4800 |  | - | >Max | - | NV | - | NV | - | NV | - | NV | - | NV | - | NV | * |  | * |  | * |  | - | >S | - | >S | - | >S | - | NV | - | NV | - | NV | - | NV | - | NV | - | NV | - | >S | - | NV | - | NV | - | NV | 2.9e-05 |  | 7.9e-05 |  | 0.00015 |  | Dibenz[a,h]anthracene
Chrysene | c, nv | 15 | >Csat | 34 | >Csat | 270 | >Csat | 2100 | >Csat | 59000 | >Csat | - | NV | - | NV | - | NV | - | NV | - | NV | - | NV | - | >Csat | - | >Csat | - | >Csat | - | >S | - | >S | - | >S | - | NV | - | NV | - | NV | - | NV | - | NV | - | NV | - | >S | - | NV | - | NV | - | NV | 0.087 |  | 0.18 |  | 1.1 |  | Dichlorobenzidine, 3,3-
Copper | nc, nv | 3100 |  | 6200 |  | 41000 |  | 12000 |  | - | >Max | - | NV | - | NV | - | NV | - | NV | - | NV | - | NV | * |  | * |  | * |  | 1500 |  | 2900 |  | 5800 |  | - | NV | - | NV | - | NV | - | NV | - | NV | - | NV | 5000000 |  | - | NV | - | NV | - | NV | 1042857142857140 |  | 1042857142857140 |  | 4380000000000000 |  | Dichloroethane, 1,1-
Cyanide (hydrogen cyanide) * | nc, nv | 1600 |  | 3100 |  | 20000 |  | 6200 |  | - | >Max | - | NV | - | NV | - | NV | - | NV | - | NV | - | NV | * |  | * |  | * |  | 730 |  | 1500 |  | 2900 |  | - | NV | - | NV | - | NV | - | NV | - | NV | - | NV | 2500000 |  | - | NV | - | NV | - | NV | 3.1 |  | 3.1 |  | 13 |  | Dichloroethene, 1,1-
DDD (4,4'-Dichlorodiphenyldichloroethane) | c, nv | 2.4 |  | 6.4 |  | 11 |  | 83 |  | 2300 | >Csat | - | NV | - | NV | - | NV | - | NV | - | NV | - | NV | 71 |  | 250 |  | - | >Csat | 0.24 |  | 0.82 |  | 1.7 |  | - | NV | - | NV | - | NV | - | NV | - | NV | - | NV | 40 |  | - | NV | - | NV | - | NV | 0.035 |  | 0.096 |  | 0.18 |  | Dichloroethene, cis-1,2-
DDE (4,4'-Dichlorodiphenyldichloroethene) | c, nv | 1.7 |  | 4.5 |  | 7.7 |  | 58 |  | 1600 |  | - | NV | - | NV | - | NV | - | NV | - | NV | - | NV | 220 |  | 780 |  | 1600 |  | 0.17 |  | 0.58 |  | 1.2 |  | - | NV | - | NV | - | NV | - | NV | - | NV | - | NV | 32 |  | - | NV | - | NV | - | NV | 0.025 |  | 0.068 |  | 0.13 |  | Dichloroethene, trans-1,2-
DDT (4,4'-Dichlorodiphenyltrichloroethane) | c, nv | 1.7 |  | 4.5 |  | 7.7 |  | 58 |  | 1600 | >Csat | - | NV | - | NV | - | NV | - | NV | - | NV | - | NV | 130 |  | - | >Csat | - | >Csat | 0.17 |  | 0.58 |  | 1.2 |  | - | NV | - | NV | - | NV | - | NV | - | NV | - | NV | 15 |  | - | NV | - | NV | - | NV | 0.025 |  | 0.068 |  | 0.13 |  | Dichloroethylether
Dibenz[a,h]anthracene | c, nv | 0.015 |  | 0.034 |  | 0.27 |  | 2.1 |  | 59 | >Csat | - | NV | - | NV | - | NV | - | NV | - | NV | - | NV | 3.4 |  | - | >Csat | - | >Csat | 0.0029 |  | 0.0088 |  | 0.056 |  | - | NV | - | NV | - | NV | - | NV | - | NV | - | NV | 0.21 |  | - | NV | - | NV | - | NV | - | >Pv | - | >Pv | - | >Pv | Dichlorophenoxyacetic acid, 2,4-
Dichlorobenzene, 1,2- | nc, v | 2200 | >Csat | 4400 | >Csat | 35000 | >Csat | 19000 | >Csat | - | >Max | - | >Csat | - | >Csat | - | >Csat | - | >Csat | - | >Csat | - | >Csat | 70 |  | 140 |  | 290 |  | 370 |  | 740 |  | 1500 |  | - | >S | - | >S | - | >S | - | >S | - | >S | - | >S | 37000 |  | 42000 |  | 42000 |  | 880000 |  | 210 |  | 210 |  | 880 |  | Dieldrin
Dichlorobenzene, 1,4- | c, v | 13 |  | 62 |  | 63 |  | 1200 | >Csat | 34000 | >Csat | 7.1 |  | 19 |  | 36 |  | 1.1 |  | 3 |  | 17 |  | 0.081 |  | 0.43 |  | 0.41 |  | 0.42 |  | 2.3 |  | 2.2 |  | 4000 |  | 11000 |  | 20000 |  | 380 |  | 1000 |  | 5700 |  | 1500 |  | 44 |  | 120 |  | 1100 |  | 0.22 |  | 0.6 |  | 1.1 |  | Dinitrotoluene, 2,6-
Dichlorobenzidine, 3,3- | c, nv | 1.1 |  | 2.9 |  | 4.8 |  | 37 | >Csat | 1000 | >Csat | - | NV | - | NV | - | NV | - | NV | - | NV | - | NV | 0.028 |  | 0.097 |  | 0.2 |  | 0.13 |  | 0.44 |  | 0.91 |  | - | NV | - | NV | - | NV | - | NV | - | NV | - | NV | 460 |  | - | NV | - | NV | - | NV | 0.0072 |  | 0.02 |  | 0.036 |  | Di-n-propylnitrosamine
Dichloroethane, 1,1- | c, v | 52 |  | 190 |  | 250 |  | 2900 | >Csat | 81000 | >Csat | 49 |  | 130 |  | 240 |  | 0.39 |  | 1.1 |  | 5.9 |  | 0.037 |  | 0.18 |  | 0.2 |  | 2.3 |  | 11 |  | 13 |  | 15000 |  | 40000 |  | 73000 |  | 1100 |  | 2900 |  | 16000 |  | 10000 |  | 300 |  | 830 |  | 7700 |  | 1.5 |  | 4.1 |  | 7.7 |  | Dioxane, 1,4-
Dichloroethene, 1,1- | nc, v | 1800 | >Csat | 3500 | >Csat | 27000 | >Csat | 12000 | >Csat | - | >Max | - | >Csat | - | >Csat | - | >Csat | 54 |  | 54 |  | 680 |  | 11 |  | 22 |  | 45 |  | 340 |  | 680 |  | 1400 |  | 550000 |  | 550000 |  | - | >S | 27000 |  | 27000 |  | 340000 |  | 43000 |  | 42000 |  | 42000 |  | 880000 |  | 210 |  | 210 |  | 880 |  | Diphenylnitrosamine
Dichloroethene, cis-1,2- | nc, v | 780 |  | 1600 | >Csat | 10000 | >Csat | 3100 | >Csat | 86000 | >Csat | - | >Max | - | >Max | - | >Max | - | >Max | - | >Max | - | >Max | 6 |  | 12 |  | 24 |  | 360 |  | 730 |  | 1500 |  | - | >S | - | >S | - | >S | - | >S | - | >S | - | >S | 120000 |  | - | >Pv | - | >Pv | - | >Pv | - | >Pv | - | >Pv | - | >Pv | EDB (1,2-dibromoethane)
Dichloroethene, trans-1,2- | nc, v | 590 |  | 1200 |  | 9200 | >Csat | 4500 | >Csat | - | >Max | 2000 |  | 2000 |  | - | >Csat | 16 |  | 16 |  | 200 |  | 2.5 |  | 5 |  | 10 |  | 110 |  | 210 |  | 450 |  | 430000 |  | 430000 |  | 1800000 |  | 28000 |  | 28000 |  | 350000 |  | 14000 |  | 13000 |  | 13000 |  | 260000 |  | 63 |  | 63 |  | 260 |  | EDC (1,2-dichloroethane)
Dichloroethylether | c, v | 0.26 |  | 0.96 |  | 1.2 |  | 15 |  | 410 |  | 0.24 |  | 0.64 |  | 1.2 |  | 0.23 |  | 0.64 |  | 3.5 |  | 0.0001 |  | 0.00048 |  | 0.00054 |  | 0.011 |  | 0.055 |  | 0.062 |  | 4000 |  | 11000 |  | 20000 |  | 1600 |  | 4400 |  | 25000 |  | 51 |  | 1.5 |  | 4 |  | 37 |  | 0.0074 |  | 0.02 |  | 0.037 |  | Endosulfan, (alpha-beta)
Dichloromethane | c, v | 68 |  | 200 |  | 310 |  | 2700 | >Csat | 75000 | >Csat | 170 |  | 450 |  | 830 |  | 1.3 |  | 3.6 |  | 20 |  | 0.038 |  | 0.15 |  | 0.23 |  | 4.4 |  | 18 |  | 27 |  | 66000 |  | 180000 |  | 330000 |  | 6500 |  | 18000 |  | 99000 |  | 32000 |  | 1000 |  | 2800 |  | 26000 |  | 5.2 |  | 14 |  | 26 |  | Endrin
Dichlorophenoxyacetic acid, 2,4- (2,4-D) | nc, nv | 610 | >Csat | 1200 | >Csat | 7700 | >Csat | 2400 | >Csat | 66000 | >Csat | - | NV | - | NV | - | NV | - | NV | - | NV | - | NV | 4.8 |  | 9.5 |  | 19 |  | 370 |  | 730 |  | 1500 |  | - | NV | - | NV | - | NV | - | NV | - | NV | - | NV | 72000 |  | - | NV | - | NV | - | NV | - | >Pv | - | >Pv | - | >Pv | Ethylbenzene
Dieldrin | c, nv | 0.03 |  | 0.081 |  | 0.13 |  | 1 |  | 29 | >Csat | - | NV | - | NV | - | NV | - | NV | - | NV | - | NV | 0.023 |  | 0.079 |  | 0.16 |  | 0.0035 |  | 0.012 |  | 0.026 |  | - | NV | - | NV | - | NV | - | NV | - | NV | - | NV | 6.1 |  | - | NV | - | NV | - | NV | 0.00053 |  | 0.0014 |  | 0.0027 |  | Ethylene dichloride (1,2-dichloroethane)
Dinitrotoluene, 2,6- | nc, nv | 61 |  | 120 |  | 770 | >Csat | 240 |  | 6600 | >Csat | - | NV | - | NV | - | NV | - | NV | - | NV | - | NV | 4.2 |  | 8.4 |  | 17 |  | 37 |  | 73 |  | 150 |  | - | NV | - | NV | - | NV | - | NV | - | NV | - | NV | 29000 |  | - | NV | - | NV | - | NV | - | >Pv | - | >Pv | - | >Pv | Fluoranthene
Di-n-propylnitrosamine | c, nv | 0.069 |  | 0.19 |  | 0.31 |  | 2.4 |  | 66 |  | - | NV | - | NV | - | NV | - | NV | - | NV | - | NV | 0.0012 |  | 0.0042 |  | 0.0087 |  | 0.0081 |  | 0.028 |  | 0.058 |  | - | NV | - | NV | - | NV | - | NV | - | NV | - | NV | 340 |  | - | NV | - | NV | - | NV | 0.0012 |  | 0.0033 |  | 0.0061 |  | Fluorene
Dioxane, 1,4- Ψ | c, nv | 53 |  | 140 |  | 240 |  | 1800 |  | 50000 |  | - | NV | - | NV | - | NV | - | NV | - | NV | - | NV | 0.023 |  | 0.081 |  | 0.17 |  | 5.2 |  | 18 |  | 37 |  | - | NV | - | NV | - | NV | - | NV | - | NV | - | NV | 1800000 |  | - | NV | - | NV | - | NV | 0.32 |  | 0.86 |  | 1.6 |  | Formaldehyde
Diphenylnitrosamine | c, nv | 99 |  | 270 | >Csat | 440 | >Csat | 3400 | >Csat | 95000 | >Csat | - | NV | - | NV | - | NV | - | NV | - | NV | - | NV | 4.5 |  | 16 |  | 33 |  | 12 |  | 40 |  | 83 |  | - | NV | - | NV | - | NV | - | NV | - | NV | - | NV | - | >S | - | NV | - | NV | - | NV | 0.94 |  | 2.6 |  | 4.7 |  | Heptachlor
EDB (1,2-dibromoethane) | c, v | 0.14 |  | 0.53 |  | 0.68 |  | 8.1 |  | 230 |  | 0.13 |  | 0.35 |  | 0.65 |  | 0.0095 |  | 0.026 |  | 0.14 |  | 8.1e-05 |  | 0.00039 |  | 0.00044 |  | 0.0063 |  | 0.031 |  | 0.034 |  | 190 |  | 520 |  | 960 |  | 46 |  | 130 |  | 690 |  | 28 |  | 0.81 |  | 2.2 |  | 20 |  | 0.0041 |  | 0.011 |  | 0.02 |  | Heptachlor Epoxide
EDC (1,2-dichloroethane) | c, v | 3.2 |  | 12 |  | 15 |  | 180 |  | 5000 | >Csat | 3 |  | 8.1 |  | 15 |  | 0.039 |  | 0.11 |  | 0.59 |  | 0.0014 |  | 0.0068 |  | 0.0077 |  | 0.14 |  | 0.69 |  | 0.78 |  | 1900 |  | 5100 |  | 9500 |  | 250 |  | 690 |  | 3800 |  | 630 |  | 19 |  | 51 |  | 470 |  | 0.094 |  | 0.26 |  | 0.47 |  | Hexachlorobenzene
Endosulfan, (alpha-beta) | nc, nv | 370 | >Csat | 730 | >Csat | 4600 | >Csat | 1400 | >Csat | 40000 | >Csat | - | NV | - | NV | - | NV | - | NV | - | NV | - | NV | - | >Csat | - | >Csat | - | >Csat | 220 |  | 440 |  | - | >S | - | NV | - | NV | - | NV | - | NV | - | NV | - | NV | - | >S | - | NV | - | NV | - | NV | - | >Pv | - | >Pv | - | >Pv | Hexachlorocyclohexane (gamma) (Lindane)
Endrin | nc, nv | 18 | >Csat | 37 | >Csat | 230 | >Csat | 71 | >Csat | 2000 | >Csat | - | NV | - | NV | - | NV | - | NV | - | NV | - | NV | - | >Csat | - | >Csat | - | >Csat | 11 |  | 22 |  | 44 |  | - | NV | - | NV | - | NV | - | NV | - | NV | - | NV | - | >S | - | NV | - | NV | - | NV | - | >Pv | - | >Pv | - | >Pv | Hexachloroethane
Ethylbenzene | c, v | 30 |  | 110 |  | 140 |  | 1600 | >Csat | 44000 | >Csat | 31 |  | 85 |  | 160 |  | 0.82 |  | 2.2 |  | 12 |  | 0.16 |  | 0.77 |  | 0.9 |  | 1.4 |  | 6.7 |  | 7.8 |  | 8200 |  | 22000 |  | 41000 |  | 490 |  | 1300 |  | 7400 |  | 4400 |  | 190 |  | 530 |  | 4900 |  | 0.97 |  | 2.7 |  | 4.9 |  | Indeno[1,2,3-cd]pyrene
Fluoranthene | nc, nv | 2300 | >Csat | 4600 | >Csat | 29000 | >Csat | 8900 | >Csat | - | >Max | - | NV | - | NV | - | NV | - | NV | - | NV | - | NV | - | >Csat | - | >Csat | - | >Csat | - | >S | - | >S | - | >S | - | NV | - | NV | - | NV | - | NV | - | NV | - | NV | - | >S | - | NV | - | NV | - | NV | - | >Pv | - | >Pv | - | >Pv | Lead
Fluorene | nc, v | 3100 | >Csat | 6300 | >Csat | 41000 | >Csat | 12000 | >Csat | - | >Max | - | >Max | - | >Max | - | >Max | - | >Max | - | >Max | - | >Max | - | >Csat | - | >Csat | - | >Csat | 1500 |  | - | >S | - | >S | - | >S | - | >S | - | >S | - | >S | - | >S | - | >S | - | >S | - | >Pv | - | >Pv | - | >Pv | - | >Pv | - | >Pv | - | >Pv | MCPA ((4-chloro-2-methylphenoxy)acetic acid)
Formaldehyde Ψ | c, nv | - | >Max | - | >Max | - | >Max | - | >Max | - | >Max | - | NV | - | NV | - | NV | - | NV | - | NV | - | NV | - | >Max | - | >Max | - | >Max | - | >S | - | >S | - | >S | - | NV | - | NV | - | NV | - | NV | - | NV | - | NV | - | >S | - | NV | - | NV | - | NV | 0.19 |  | 0.51 |  | 0.94 |  | Methylene Chloride
Heptachlor | c, nv | 0.11 |  | 0.29 |  | 0.48 |  | 3.7 |  | 100 |  | - | NV | - | NV | - | NV | - | NV | - | NV | - | NV | 5.3 |  | 18 |  | 38 |  | 0.013 |  | 0.044 |  | 0.091 |  | - | NV | - | NV | - | NV | - | NV | - | NV | - | NV | 32 |  | - | NV | - | NV | - | NV | 0.0019 |  | 0.0051 |  | 0.0094 |  | MTBE (methyl t-butyl ether)
Heptachlor Epoxide | c, nv | 0.053 |  | 0.14 |  | 0.24 |  | 1.8 |  | 51 |  | - | NV | - | NV | - | NV | - | NV | - | NV | - | NV | 0.16 |  | 0.54 |  | 1.1 |  | 0.0062 |  | 0.022 |  | 0.045 |  | - | NV | - | NV | - | NV | - | NV | - | NV | - | NV | 3.2 |  | - | NV | - | NV | - | NV | 0.00094 |  | 0.0026 |  | 0.0047 |  | Naphthalene
Hexachlorobenzene | c, nv | 0.4 |  | 1 |  | 1.8 |  | 14 |  | 380 |  | - | NV | - | NV | - | NV | - | NV | - | NV | - | NV | 0.59 |  | 2 |  | 4.2 |  | 0.035 |  | 0.12 |  | 0.26 |  | - | NV | - | NV | - | NV | - | NV | - | NV | - | NV | 10 |  | - | NV | - | NV | - | NV | 0.0053 |  | 0.014 |  | 0.027 |  | Pentachlorophenol
Hexachlorocyclohexane, alpha- (alpha-HCH) | c, nv | 0.077 |  | 0.21 |  | 0.34 |  | 2.6 |  | 74 | >Csat | - | NV | - | NV | - | NV | - | NV | - | NV | - | NV | 0.0048 |  | 0.017 |  | 0.035 |  | 0.009 |  | 0.031 |  | 0.065 |  | - | NV | - | NV | - | NV | - | NV | - | NV | - | NV | 28 |  | - | NV | - | NV | - | NV | 0.0014 |  | 0.0037 |  | 0.0068 |  | Polychlorinated biphenyls
Hexachlorocyclohexane, gamma- (Lindane) | c, nv | 0.44 |  | 1.2 |  | 2 |  | 15 |  | 420 | >Csat | - | NV | - | NV | - | NV | - | NV | - | NV | - | NV | 0.017 |  | 0.058 |  | 0.12 |  | 0.052 |  | 0.18 |  | 0.37 |  | - | NV | - | NV | - | NV | - | NV | - | NV | - | NV | 170 |  | - | NV | - | NV | - | NV | 0.0078 |  | 0.021 |  | 0.04 |  | Propylbenzene, iso-
Hexachloroethane Ψ | c, nv | 35 |  | 93 |  | 150 |  | 1200 | >Csat | 33000 | >Csat | - | NV | - | NV | - | NV | - | NV | - | NV | - | NV | 2.2 |  | 7.6 |  | 16 |  | 4.1 |  | 14 |  | 29 |  | - | NV | - | NV | - | NV | - | NV | - | NV | - | NV | 7000 |  | - | NV | - | NV | - | NV | 0.61 |  | 1.7 |  | 3.1 |  | Propylbenzene, n-
Indeno[1,2,3-cd]pyrene | c, nv | 0.15 |  | 0.34 |  | 2.7 | >Csat | 21 | >Csat | 590 | >Csat | - | NV | - | NV | - | NV | - | NV | - | NV | - | NV | - | >Csat | - | >Csat | - | >Csat | - | >S | - | >S | - | >S | - | NV | - | NV | - | NV | - | NV | - | NV | - | NV | - | >S | - | NV | - | NV | - | NV | - | >Pv | - | >Pv | - | >Pv | Pyrene
Lead | NA, nv | 400 | L | 400 | L | 800 | L | 800 | L | 800 | L | - | NV | - | NV | - | NV | - | NV | - | NV | - | NV | 30 | L | 30 | L | 30 | L | 15 | L | 15 | L | 15 | L | - | NV | - | NV | - | NV | - | NV | - | NV | - | NV | - | >S | - | NV | - | NV | - | NV | - | >Pv | - | >Pv | - | >Pv | Tetrachloroethene
Manganese | nc, nv | 1800 |  | 3600 |  | 23000 |  | 7200 |  | - | >Max | - | NV | - | NV | - | NV | - | NV | - | NV | - | NV | * |  | * |  | * |  | 880 |  | 1800 |  | 3500 |  | - | NV | - | NV | - | NV | - | NV | - | NV | - | NV | 3000000 |  | - | NV | - | NV | - | NV | 0.052 |  | 0.052 |  | 0.22 |  | Toluene
MCPA ((4-chloro-2-methylphenoxy)acetic acid) | nc, nv | 31 |  | 61 |  | 380 | >Csat | 120 |  | 3300 | >Csat | - | NV | - | NV | - | NV | - | NV | - | NV | - | NV | 0.24 |  | 0.48 |  | 0.95 |  | 18 |  | 37 |  | 73 |  | - | NV | - | NV | - | NV | - | NV | - | NV | - | NV | 6600 |  | - | NV | - | NV | - | NV | - | >Pv | - | >Pv | - | >Pv | Toxaphene
Mercury | nc, nv | 23 |  | 47 |  | 310 |  | 93 |  | 2600 |  | - | NV | - | NV | - | NV | - | NV | - | NV | - | NV | * |  | * |  | * |  | 11 |  | 22 |  | 44 |  | - | NV | - | NV | - | NV | - | NV | - | NV | - | NV | - | >S | - | NV | - | NV | - | NV | 0.31 |  | 0.31 |  | 1.3 |  | Trichloroethane, 1,1,1-
MTBE (methyl t-butyl ether) | c, v | 220 |  | 720 |  | 1000 |  | 10000 | >Csat | - | >Max | 300 |  | 810 |  | 1500 |  | 4.9 |  | 13 |  | 74 |  | 0.092 |  | 0.41 |  | 0.52 |  | 12 |  | 53 |  | 67 |  | 230000 |  | 610000 |  | 1100000 |  | 39000 |  | 110000 |  | 590000 |  | 62000 |  | 1900 |  | 5100 |  | 47000 |  | 9.4 |  | 26 |  | 47 |  | Trichloroethane, 1,1,2-
Naphthalene | c, v | 4.6 |  | 25 |  | 23 |  | 580 | >Csat | 16000 | >Csat | 5.4 |  | 15 |  | 27 |  | 6.5 |  | 18 |  | 99 |  | 0.087 |  | 0.47 |  | 0.44 |  | 0.14 |  | 0.78 |  | 0.72 |  | 3100 |  | 8400 |  | 16000 |  | 670 |  | 1800 |  | 10000 |  | 500 |  | 14 |  | 39 |  | 360 |  | 0.072 |  | 0.2 |  | 0.36 |  | Trichloroethene
Nickel | c, nv | 12000 |  | 67000 |  | 62000 |  | - | >Max | - | >Max | - | NV | - | NV | - | NV | - | NV | - | NV | - | NV | * |  | * |  | * |  | - | >S | - | >S | - | >S | - | NV | - | NV | - | NV | - | NV | - | NV | - | NV | - | >S | - | NV | - | NV | - | NV | 0.0094 |  | 0.026 |  | 0.047 |  | Trichlorofluoromethane
Pentachlorophenol | c, nv | 3 |  | 8.1 |  | 13 |  | 100 |  | 2900 |  | - | NV | - | NV | - | NV | - | NV | - | NV | - | NV | 0.48 |  | 1.7 |  | 3.5 |  | 0.47 |  | 1.6 |  | 3.4 |  | - | NV | - | NV | - | NV | - | NV | - | NV | - | NV | 52 |  | - | NV | - | NV | - | NV | 0.53 |  | 1.4 |  | 2.7 |  | Trichlorophenol, 2,4,6-
Polychlorinated biphenyls (PCBs) Ψ | c, nv | 0.22 |  | 0.6 |  | 0.98 |  | 7.6 | >Csat | 210 | >Csat | - | NV | - | NV | - | NV | - | NV | - | NV | - | NV | 0.64 |  | - | >Csat | - | >Csat | 0.028 |  | 0.098 |  | 0.2 |  | - | NV | - | NV | - | NV | - | NV | - | NV | - | NV | 3.3 |  | - | NV | - | NV | - | NV | 0.0043 |  | 0.012 |  | 0.021 |  | Trimethylbenzene, 1,2,4-
Propylbenzene, iso | nc, v | 3500 | >Csat | 7000 | >Csat | 53000 | >Csat | 24000 | >Csat | - | >Max | - | >Csat | - | >Csat | - | >Csat | - | >Csat | - | >Csat | - | >Csat | - | >Csat | - | >Csat | - | >Csat | 680 |  | 1400 |  | 2800 |  | - | >S | - | >S | - | >S | - | >S | - | >S | - | >S | - | >S | 83000 |  | 83000 |  | 1800000 |  | 420 |  | 420 |  | 1800 |  | Trimethylbenzene, 1,3,5-
Pyrene | nc, nv | 1700 | >Csat | 3400 | >Csat | 21000 | >Csat | 6700 | >Csat | - | >Max | - | NV | - | NV | - | NV | - | NV | - | NV | - | NV | - | >Csat | - | >Csat | - | >Csat | - | >S | - | >S | - | >S | - | NV | - | NV | - | NV | - | NV | - | NV | - | NV | - | >S | - | NV | - | NV | - | NV | - | >Pv | - | >Pv | - | >Pv | Xylenes
Silver | nc, nv | 390 |  | 780 |  | 5100 |  | 1500 |  | 43000 |  | - | NV | - | NV | - | NV | - | NV | - | NV | - | NV | * |  | * |  | * |  | 180 |  | 370 |  | 730 |  | - | NV | - | NV | - | NV | - | NV | - | NV | - | NV | 1000000 |  | - | NV | - | NV | - | NV | 1042857142857140 |  | 1042857142857140 |  | 4380000000000000 |  | Vinyl chloride
Styrene | nc, v | 7900 | >Csat | 16000 | >Csat | - | >Max | 51000 | >Csat | - | >Max | - | >Csat | - | >Csat | - | >Max | - | >Csat | - | >Csat | - | >Csat | 390 |  | 770 |  | - | >Csat | 1600 |  | 3200 |  | 6700 |  | - | >S | - | >S | - | >S | - | >S | - | >S | - | >S | 160000 |  | 210000 |  | 210000 |  | 4400000 |  | 1000 |  | 1000 |  | 4400
TCDD, 2,3,7,8- (Dioxin) | c, nv | 4.4881e-06 |  | 1.2e-05 |  | 2e-05 |  | 0.00015 |  | 0.0042 |  | - | NV | - | NV | - | NV | - | NV | - | NV | - | NV | 1.9e-05 |  | 6.6e-05 |  | 0.00014 |  | 4.3675e-07 |  | 1.5118e-06 |  | 3.1446e-06 |  | - | NV | - | NV | - | NV | - | NV | - | NV | - | NV | 1.6e-05 |  | - | NV | - | NV | - | NV | 6.4035e-08 |  | 1.7464e-07 |  | 3.2274e-07
Tetrachloroethene (PCE) | c, v | 1.1 |  | 3 |  | 5.1 |  | 40 |  | 1100 | >Csat | 13 |  | 36 |  | 66 |  | 0.11 |  | 0.29 |  | 1.6 |  | 0.0054 |  | 0.019 |  | 0.037 |  | 0.093 |  | 0.34 |  | 0.64 |  | 1800 |  | 5000 |  | 9200 |  | 95 |  | 260 |  | 1400 |  | 240 |  | 82 |  | 220 |  | 2100 |  | 0.41 |  | 1.1 |  | 2.1
Toluene | nc, v | 5800 | >Csat | 12000 | >Csat | 77000 | >Csat | 24000 | >Csat | - | >Max | - | >Max | - | >Max | - | >Max | - | >Csat | - | >Csat | - | >Csat | 140 |  | 280 |  | - | >Csat | 2300 |  | 4600 |  | 9200 |  | - | >S | - | >S | - | >S | - | >S | - | >S | - | >S | 210000 |  | 1000000 |  | 1000000 |  | 21900000 |  | 5200 |  | 5200 |  | 22000
Toxaphene | c, nv | 0.44 |  | 1.2 |  | 2 |  | 15 |  | 420 |  | - | NV | - | NV | - | NV | - | NV | - | NV | - | NV | 4 |  | 14 |  | 29 |  | 0.052 |  | 0.18 |  | 0.37 |  | - | NV | - | NV | - | NV | - | NV | - | NV | - | NV | 71 |  | - | NV | - | NV | - | NV | 0.0076 |  | 0.021 |  | 0.038
Trichloro-1,2,2-trifluoroethane, 1,1,2- (Freon 113) | nc, v | - | >Max | - | >Max | - | >Max | - | >Max | - | >Max | - | >Max | - | >Max | - | >Max | - | >Csat | - | >Csat | - | >Csat | - | >Csat | - | >Csat | - | >Csat | 59000 |  | 120000 |  | - | >S | - | >S | - | >S | - | >S | - | >S | - | >S | - | >S | - | >S | 6300000 |  | 6300000 |  | 131400000 |  | 31000 |  | 31000 |  | 130000
Trichloroethane, 1,1,1- | nc, v | 53000 | >Csat | - | >Max | - | >Max | - | >Max | - | >Max | - | >Max | - | >Max | - | >Max | - | >Csat | - | >Csat | - | >Csat | 400 |  | 800 |  | - | >Csat | 9100 |  | 18000 |  | 38000 |  | - | >S | - | >S | - | >S | 1200000 |  | 1200000 |  | - | >S | 1100000 |  | 1000000 |  | 1000000 |  | 21900000 |  | 5200 |  | 5200 |  | 22000
Trichloroethane, 1,1,2- Ψ | c, v | 5.2 |  | 19 |  | 25 |  | 290 |  | 8100 | >Csat | 4.9 |  | 13 |  | 24 |  | 0.18 |  | 0.49 |  | 2.7 |  | 0.0046 |  | 0.022 |  | 0.025 |  | 0.23 |  | 1.1 |  | 1.3 |  | 3800 |  | 10000 |  | 19000 |  | 580 |  | 1600 |  | 8800 |  | 990 |  | 30 |  | 83 |  | 770 |  | 0.15 |  | 0.41 |  | 0.77
Trichloroethene | c, v | 0.83 |  | 2.9 |  | 3.9 |  | 43 |  | 1200 | >Csat | 0.86 |  | 2.4 |  | 4.3 |  | 0.0083 |  | 0.023 |  | 0.13 |  | 0.0023 |  | 0.011 |  | 0.012 |  | 0.039 |  | 0.18 |  | 0.22 |  | 170 |  | 470 |  | 870 |  | 9.9 |  | 27 |  | 150 |  | 160 |  | 5.4 |  | 15 |  | 140 |  | 0.027 |  | 0.074 |  | 0.14
Trichlorofluoromethane (Freon 11) | nc, v | 7600 | >Csat | 15000 | >Csat | - | >Max | 63000 | >Csat | - | >Max | - | >Csat | - | >Csat | - | >Csat | 190 |  | 190 |  | - | >Csat | 72 |  | 140 |  | 300 |  | 1300 |  | 2600 |  | 5400 |  | 590000 |  | 590000 |  | - | >S | 27000 |  | 27000 |  | 340000 |  | 160000 |  | 150000 |  | 150000 |  | 3100000 |  | 730 |  | 730 |  | 3100
Trichlorophenol, 2,4,6- Ψ | c, nv | 44 |  | 120 |  | 200 |  | 1500 |  | 42000 | >Csat | - | NV | - | NV | - | NV | - | NV | - | NV | - | NV | 1.9 |  | 6.4 |  | 13 |  | 5.2 |  | 18 |  | 37 |  | - | NV | - | NV | - | NV | - | NV | - | NV | - | NV | 9900 |  | - | NV | - | NV | - | NV | 0.78 |  | 2.1 |  | 4
Trimethylbenzene, 1,2,4- | nc, v | 110 |  | 220 |  | 2000 | >Csat | 2000 | >Csat | 54000 | >Csat | 230 |  | 230 |  | 980 |  | 82 |  | 82 |  | 1000 |  | 16 |  | 33 |  | 68 |  | 15 |  | 29 |  | 61 |  | - | >S | - | >S | - | >S | 5000 |  | 5000 |  | - | >S | 1700 |  | 1500 |  | 1500 |  | 31000 |  | 7.3 |  | 7.3 |  | 31
Trimethylbenzene, 1,3,5- | nc, v | 94 |  | 190 |  | 1600 | >Csat | 1500 | >Csat | 42000 | >Csat | 200 |  | 200 |  | - | >Csat | 12 |  | 12 |  | 150 |  | 3.1 |  | 6.3 |  | 13 |  | 12 |  | 25 |  | 52 |  | - | >S | - | >S | - | >S | 3200 |  | 3200 |  | 41000 |  | 1400 |  | 1300 |  | 1300 |  | 26000 |  | 6.3 |  | 6.3 |  | 26
Vinyl chloride | c, v | 0.34 |  | 0.76 |  | 3.9 |  | 30 |  | 830 |  | 5.3 |  | 6.5 |  | 89 |  | 0.043 |  | 0.053 |  | 2.2 |  | 0.00051 |  | 0.0012 |  | 0.01 |  | 0.025 |  | 0.059 |  | 0.52 |  | 400 |  | 500 |  | 6800 |  | 18 |  | 22 |  | 910 |  | 1200 |  | 33 |  | 41 |  | 2800 |  | 0.17 |  | 0.2 |  | 2.8
Xylenes | nc, v | 1400 | >Csat | 2900 | >Csat | 25000 | >Csat | 19000 | >Csat | - | >Max | - | >Csat | - | >Csat | - | >Csat | 100 |  | 100 |  | - | >Csat | 25 |  | 50 |  | 100 |  | 200 |  | 410 |  | 850 |  | - | >S | - | >S | - | >S | 58000 |  | 58000 |  | - | >S | 23000 |  | 21000 |  | 21000 |  | 440000 |  | 100 |  | 100 |  | 440
0
0
0
0
0
0
0
0
0
0
0
0
0
0
0
0
0
0
0
0
0
0
0
0
0
0
0
0
0
For explanation of notes, please see "Notes to Accompany Risk-Based Concentrations for Individual Chemicals."
Note on E11: >Csat means the RBC exceeds the Csat for this chemical. >S means the RBC exceeds the solubility for this chemical. >Pv means the RBC exceeds the vapor pressure for this chemical. >Max means the RBCexceeds 100,000 ppm.

## ExpFactors
Exposure Factors: Reasonable Maximum Exposure
Parameter (unit) | Symbol | Residential |  | Urban Residential |  | Occupational |  | Construction Worker |  | Excavation Worker
|  |  | Note |  | Note |  | Note |  | Note |  | Note
ACCEPTABLE RISK LEVELS
Acceptable Risk Level - Carcinogens | ARLc | 1e-06 | 1 | = |  | = |  | = |  | =
Acceptable Risk Level - Noncarcinogens | ARLn | 1 | 1 | = |  | = |  | = |  | =
EXPOSURE PARAMETERS
Averaging Time - Carcinogen (yr) | ATc | 70 | 2 | = |  | = |  | = |  | =
Averaging Time - Noncarcinogen (yr) | ATn | 30 | 2 | 11 | 2 | 25 | 2 | 1 | 2 | 1 | 2
Averaging Time - Noncarcinogen, Child (yr) | ATnc | 6 | 2 | 6 | 2 | NA |  | NA |  | NA
Body Weight - Adult (kg) | BWa | 70 | 3 | = |  | = |  | = |  | =
Body Weight - Child (kg) | BWc | 15 | 3 | = |  | NA |  | NA |  | NA
Exposure Duration - Adult (yr) | ED | 30 | 3 | 11 | 4 | 25 | 3 | 1 | 21 | 1 | 6
Exposure Duration - Child (yr) | EDc | 6 | 3 | 6 | 4 | NA |  | NA |  | NA
Exposure Frequency (day/yr) | EF | 350 | 3 | 175 | 3a | 250 | 6 | 250 | 6 | 9 | 6
Exposure Time (hr/day) | ET | 24 |  | 24 |  | 8 |  | 8 |  | 8
Event Frequency - Groundwater (events/day) | EvFwe | NA |  | NA |  | NA |  | 2 | 6 | =
Event Time - Groundwater (hr/event) | tevent | NA |  | NA |  | NA |  | 2 | 6 | =
Inhalation Rate - Adult (m3/day) | IRA | 20 | 4 | 20 | 4 | 7 | 4a | 7 | 4a | 7 | 4a
Inhalation Rate - Child (m3/day) | IRAc | 8.3 | 4 | = |  | NA |  | NA |  | NA
Soil Ingestion Rate - Adult (mg/day) | IRS | 100 | 6 | 100 | 6 | 100 | 6 | 330 | 21 | 330 | 21
Soil Ingestion Rate - Child (mg/day) | IRSc | 200 | 4 | 200 | 4 | NA |  | NA |  | NA
Water Ingestion Rate - Adult (L/day) | IRW | 2 | 2 | 2 | 2 | 0.7 | 4a | NA |  | NA
Water Ingestion Rate - Child (L/day) | IRWc | 1.5 | 2 | = |  | NA |  | NA |  | NA
Skin Surface Area - Adult to Soil (cm2) | SA | 5700 | 4 | 5700 | 4 | 3300 | 4 | 3300 | 4 | 3300 | 4
Skin Surface Area - Child to Soil (cm2) | SAc | 2800 | 4 | = |  | NA |  | NA |  | NA
Skin Surface Area - Adult to Groundwater (cm2) | SAw | NA |  | NA |  | NA |  | 5700 | 4 | 5700 | 4
Soil to Skin Adherence Factor - Adult (mg/cm2-day) | AF | 0.07 | 5a | 0.07 | 5a | 0.1 | 5b | 0.3 | 5c | 0.3 | 5c
Soil to Skin Adherence Factor - Child (mg/cm2-day) | AFc | 0.2 | 5d | = |  | NA |  | NA |  | NA
AGE-ADJUSTED EXPOSURE FACTORS
Ingestion Factor - Soil (mg-yr/kg-d) | IFSadj | 114.2857 | 7 | 87.1429 | 7a | NA |  | NA |  | NA
Ingestion Factor - Water (L-yr/kg-d) | IFWadj | 1.2857 | 7 | 0.74286 | 7a | NA |  | NA |  | NA
Surface Area Factor - Skin (mg-yr/kg-d) | SFSadj | 360.8 | 7 | 252.5 | 7a | NA |  | NA |  | NA
SITE PARAMETERS
Soil Bulk Density (g/cm3) | rb | 1.7 | 8 | = |  | = |  | = |  | =
Soil Particle Density (g/cm3) | rs | 2.7419 | 9 | = |  | = |  | = |  | =
Soil Porosity | n | 0.38 | 8 | = |  | = |  | = |  | =
Air Content - Vadose Zone Soils | na | 0.26 | 10 | = |  | = |  | = |  | =
Air Content - Cap. Fringe Soils | nacap | 0.038 | 10 | = |  | = |  | = |  | =
Air Content - Foundation Cracks | nacrk | 0.26 | 10 | = |  | = |  | = |  | =
Water Content - Vadose Zone Soils | nw | 0.12 | 8 | = |  | = |  | = |  | =
Water Content - Cap. Fringe Soils | nwcap | 0.342 | 8 | = |  | = |  | = |  | =
Water Content - Foundation Cracks | nwcrk | 0.12 | 11 | = |  | = |  | = |  | =
Vadose Zone Thickness (cm) | Lv | 295 | 12 | = |  | = |  | = |  | =
Capillary Fringe Thickness (cm) | Lcap | 5 | 8 | = |  | = |  | = |  | =
Fraction Organic Carbon (shallow soil) | foc | 0.005 | 8a | = |  | = |  | = |  | =
Depth to Groundwater (cm) | Lw | 300 | 8 | = |  | = |  | = |  | =
Groundwater Dilution-Attenuation Factor | DAF | 60 | 19 | = |  | = |  | = |  | =
SOIL CONTAMINATION PARAMETERS
Thickness of Contaminated Surface Soils (cm) | Lss | 100 | 8 | = |  | = |  | = |  | =
Fraction of Site with Surface Soil Contamination | fss | 0.5 | 16 | = |  | = |  | = |  | =
Thickness of Clean Surface Soils (cm) | Lc | 100 | 8 | = |  | = |  | = |  | =
Thickness of Subsurface Contamination (cm) | Ls | 200 | 8 | = |  | = |  | = |  | =
Soil Gas Attenuation Factor for Chlorinated Hydrocarbons | AFch | 200 |  | 200 |  | 1000 |  | NA |  | NA
Soil Gas Attenuation Factor for Petroleum Hydrocarbons | AFph | 200 |  | 200 |  | 1000 |  | NA |  | NA
Fraction of Site with Subsurface Vol. To Outdoor Air | fso | 0.5 | 17 | = |  | = |  | = |  | =
Thickness of Clean Soils Under Building (cm) | Lcb | 100 | 8 | = |  | = |  | = |  | =
Thickness of Contaminated Soils Under Building (cm) | Lsb | 200 | 8 | = |  | = |  | = |  | =
Fraction of Contaminated Soils Under Building | fsb | 0.5 | 18 | = |  | = |  | = |  | =
Particulate Emission Factor for Soils (kg/m3) | PEF | 7.5758e-10 | 13 | = |  | = |  | = |  | =
BUILDING PARAMETERS
Building Air Exchange Rate (1/day) | ER | 24 | 14 | = |  | 48 | 14 | NA |  | NA
Building Height (indoor air mixing zone) (cm) | LB | 200 | 8 | = |  | 300 | 8 | NA |  | NA
Foundation Wall Thickness (cm) | Lcrk | 15 | 8 | = |  | = |  | NA |  | NA
Foundation Crack Fraction | fcrk | 0.001 | 15 | = |  | = |  | NA |  | NA
VOLATILIZATION FACTORS
Averaging time for Volatilization -Adults (yr) | tvol | 25 | 16 | = |  | = |  | = |  | =
Averaging time for Volatilization -Children (yr) | tvolc | 6 | 16 | = |  | NA |  | NA |  | NA
Max. Soil to Building Vol. Factor (kg/m3) | VFsimax | 0.0038813 | 18 | 0.0038813 | 18 | 0.0012938 | 18 | NA |  | NA
Max. Surface Soil Vol. Factor - Adult (kg/m3) | VFssmax | 1.5668e-05 | 16 | 1.5668e-05 | 16 | 1.5668e-05 | 16 | 1.5668e-05 | 16 | 1.5668e-05 | 16
Max. Surface Soil Vol. Factor - Child (kg/m3) | VFssmax | 6.5284e-05 | 16 | = |  | NA |  | NA |  | NA
Max. Soil to Outdoor Air Vol. Factor - Adult (kg/m3) | VFsomax | 3.1337e-05 | 17 | 3.1337e-05 | 17 | 3.1337e-05 | 17 | NA |  | NA
Volatile Organics Dispersion Term (g/m2-s per kg/m3) | Q/C | 68.81 | 13 | = |  | = |  | = |  | =
MISCELLANEOUS PARAMETERS
Ideal Gas Law Constant (m3-atm/K-mol) | R | 8.2057e-05 | 20 | = |  | = |  | = |  | =
Absolute Temperature (K) | T | 293 | 20 | = |  | = |  | = |  | =
Additional Information for Early Life-Stage Factor Calculations
Early Life-Stage Factors - Residential | Symbol | 0 - 2 Years |  | 3 - 6 Years |  | 7 - 16 Years |  | 17 - 30 Years |  | Total
(See Note 22) |  |  | Note |  | Note |  | Note |  | Note |  | Note
Exposure Duration (yr) | ED | 2 |  | 4 |  | 10 |  | 14 |  | 30
Body Weight (kg) | BW | 15 |  | 15 |  | 70 |  | 70 |  | NA
Soil Ingestion Rate (mg/day) | IRs | 200 |  | 200 |  | 100 |  | 100 |  | NA
Air Inhalation Rate (m3/day) | IRa | 10 |  | 10 |  | 20 |  | 20 |  | NA
Water Ingestion Rate (L/day) | IRw | 1 |  | 1 |  | 2 |  | 2 |  | NA
Age-dependent Adjustment Factor | ADAF | 10 |  | 3 |  | 3 |  | 1 |  | NA
Soil to Skin Adherence Factor (mg/cm2) | AF | 0.2 |  | 0.2 |  | 0.07 |  | 0.07 |  | NA
Skin Surface Area - Adult to Soil (cm2) | SA | 2800 |  | 2800 |  | 5700 |  | 5700 |  | NA
Adjusted Exposure Duration (yr) | EDadj | 20 |  | 12 |  | 30 |  | 14 |  | 76
Ingestion Factor - Soil (mg-yr/kg-d) | IFSadj | 266.6667 |  | 160 |  | 42.8571 |  | 20 |  | 489.5238
Ingestion Factor - Water (L-yr/kg-d) | IFWadj | 1.3333 |  | 0.8 |  | 0.85714 |  | 0.4 |  | 3.3905
Surface Area Factor - Skin (mg-yr/kg-d) | SFSadj | 746.6667 |  | 448 |  | 171 |  | 79.8 |  | 1445.4667
Early Life-Stage Factors - Urban Residential | Symbol | 0 - 2 Years |  | 3 - 6 Years |  | 7 - 16 Years |  | 17 - 70 Years |  | Total
(See Note 22) |  |  | Note |  | Note |  | Note |  | Note |  | Note
Exposure Duration (yr) | ED | 2 |  | 4 |  | 0 |  | 5 |  | 11
Adjusted Exposure Duration (yr) | EDadj | 20 |  | 12 |  | 0 |  | 5 |  | 37
Ingestion Factor - Soil (mg-yr/kg-d) | IFSadj | 266.6667 |  | 160 |  | 0 |  | 7.1429 |  | 433.8095
Ingestion Factor - Water (L-yr/kg-d) | IFWadj | 1.3333 |  | 0.8 |  | 0 |  | 0.14286 |  | 2.2762
Surface Area Factor - Skin (mg-yr/kg-d) | SFSadj | 746.6667 |  | 448 |  | 0 |  | 28.5 |  | 1223.1667
Early Life-Stage Factors - Vinyl Chloride Residential | Symbol | 0 - 6 Years |  | 0 - 6 Years |  | 7 - 30 Years |  | 7 - 70 Years |  | Total
(See Note 22) |  |  | Note |  | Note |  | Note |  | Note |  | Note
Exposure Duration (yr) | ED | 6 |  | 6 |  | 24 |  | 64 |  | 100
Adjusted Exposure Duration (yr) | EDadj | 6 |  | 6 |  | 24 |  | 64 |  | 100
Ingestion Factor - Soil (mg-yr/kg-d) | IFSadj | 80 |  | 80 |  | 34.2857 |  | 91.4286 |  | 285.7143
Ingestion Factor - Water (L-yr/kg-d) | IFWadj | 0.6 |  | 0.6 |  | 0.68571 |  | 1.8286 |  | 3.7143
Surface Area Factor - Skin (mg-yr/kg-d) | SFSadj | 224 |  | 224 |  | 136.8 |  | 364.8 |  | 949.6
Early Life-Stage Factors - Vinyl Chloride Urban Residential | Symbol | 0 - 6 Years |  | 0 - 6 Years |  | 7 - 11 Years |  | 7 - 70 Years |  | Total
(See Note 22) |  |  | Note |  | Note |  | Note |  | Note |  | Note
Exposure Duration (yr) | ED | 6 |  | 6 |  | 5 |  | 64 |  | 81
Adjusted Exposure Duration (yr) | EDadj | 6 |  | 6 |  | 5 |  | 64 |  | 81
Ingestion Factor - Soil (mg-yr/kg-d) | IFSadj | 80 |  | 80 |  | 7.1429 |  | 91.4286 |  | 258.5714
Ingestion Factor - Water (L-yr/kg-d) | IFWadj | 0.6 |  | 0.6 |  | 0.14286 |  | 1.8286 |  | 3.1714
Surface Area Factor - Skin (mg-yr/kg-d) | SFSadj | 224 |  | 224 |  | 28.5 |  | 364.8 |  | 841.3
For explanation of notes, please see "Notes to Accompany Risk-Based Concentrations for Individual Chemicals."

## ChemData
Chemical Data
Chemical | Inorganic | Volatility Class | Organic Class | Mol. Wt. | S |  | P | Csat | Koc |  | KH |  | H | Dair |  | Dw
|  |  |  | (g/mol) | (mg/L) |  | (mg/m3) | (mg/kg) | (cm3/g) |  | (m3-atm/mol) |  |  | (cm2/s) |  | (cm2/s)
|  | Note 1 | Note | Note 2 |  | Note | Note 4a | Note 4b |  | Note |  | Note | Note 6 |  | Note |  | Note | Use this column to sort the table
Acenaphthene | n | v | PHC | 154.2 | 4.24 | 3a | 27334.6992 | 104.1835 | 4900 | 5 | 0.000155 | 3a | 0.0064469 | 0.0421 | 3a | 7.69e-06 | 3a | Acenaphthene
Acrylonitrile | n | v | PHC | 53 | 74500 | 3b | 427614185.2781 | 8415.9733 | 8.3 | 3b | 0.000138 | 3c | 0.0057398 | 0.122 | 3b | 1.34e-05 | 3b | Acrylonitrile
Aldrin | n | nv | CHC | 365 | 0.017 | 3b | 351.4164 | 4.1408 | 48700 | 3a | 0.000497 | 3a | 0.020672 | 0.0132 | 3b | 4.5e-06 | 3b | Aldrin
Anthracene | n | v | PHC | 178.2 | 0.0434 | 3a | 117.3329 | 6.4046 | 29500 | 5 | 6.5e-05 | 3a | 0.0027035 | 0.0324 | 3a | 7.74e-06 | 3a | Anthracene
Arsenic | y | nv | NA | 75 | 34700 | 3c | - | - | - | 10 | 0 | 10 | 0 | 0 | 10 | 1e-06 | 10 | Arsenic
Barium | y | nv | NA | 137 | 54800 | 3c | - | - | - | 10 | 0 | 10 | 0 | 0 | 10 | 1e-06 | 10 | Barium
Benz[a]anthracene | n | nv | PHC | 228.3 | 0.0094 | 3a | 1.3098 | 18.7067 | 398000 | 5 | 3.35e-06 | 3a | 0.00013934 | 0.051 | 3a | 9e-06 | 3a | Benz[a]anthracene
Benzene | n | v | PHC | 78.12 | 1750 | 3a | 403968755.4239 | 700.6879 | 58.9 | 5 | 0.00555 | 3a | 0.23084 | 0.088 | 3a | 9.8e-06 | 3a | Benzene
Benzidine | n | nv | PHC | 184 | 322 | 3b | 0.69241 | 4434.1294 | 2740 | 3b | 5.17e-11 | 3c | 2.1503e-09 | 0.034 | 3b | 1.5e-05 | 3b | Benzidine
Benzo[a]pyrene | n | nv | PHC | 252 | 0.00162 | 3a | 0.07614 | 8.2621 | 1020000 | 5 | 1.13e-06 | 3a | 4.7e-05 | 0.043 | 3a | 9e-06 | 3a | Benzo[a]pyrene
Benzo[b]fluoranthene | n | nv | PHC | 252.3 | 0.0015 | 3a | 6.9252 | 9.2251 | 1230000 | 5 | 0.000111 | 3a | 0.0046168 | 0.0226 | 3a | 5.56e-06 | 3a | Benzo[b]fluoranthene
Benzo[k]fluoranthene | n | nv | PHC | 252.3 | 0.0008 | 3a | 0.027584 | 4.9201 | 1230000 | 5 | 8.29e-07 | 3a | 3.448e-05 | 0.0226 | 3a | 5.56e-06 | 3a | Benzo[k]fluoranthene
Beryllium Ψ | y | nv | NA | 9 | 149000 | 3c | - | - | - | 10 | 0 | 10 | 0 | 0 | 10 | 1e-06 | 10 | Beryllium
Bis(2-ethylhexyl)phthalate | n | nv | PHC | 391 | 0.27 | 3b | 1.1455 | 149.8691 | 111000 | 3a | 1.02e-07 | 3a | 4.2425e-06 | 0.0351 | 3b | 3.66e-06 | 3b | BHC-alpha
Bromodichloromethane | n | v | PHC | 164 | 6740 | 3a | 448535295.5976 | 2397.8642 | 55 | 3a | 0.0016 | 3a | 0.066548 | 0.0298 | 3b | 1.06e-05 | 3b | Bis(2-ethylhexyl)phthalate
Bromoform | n | nv | CHC | 253 | 3100 | 3a | 68981434.3239 | 1579.4236 | 87.1 | 3a | 0.000535 | 3a | 0.022252 | 0.0149 | 3b | 1.03e-05 | 3b | Bromodichloromethane
Bromomethane | n | v | CHC | 95 | 15200 | 3b | 4640410409.7955 | 2869.451 | 14.3 | 3b | 0.00734 | 3c | 0.30529 | 0.0728 | 3b | 1.21e-05 | 3b | Bromoform
Cadmium Ψ | y | nv | NA | 112 | 123000 | 3c | - | - | - | 10 | 0 | 10 | 0 | 0 | 10 | 1e-06 | 10
Carbon tetrachloride | n | v | CHC | 154 | 793 | 3b | 1002682685.2773 | 899.2379 | 174 | 3a | 0.0304 | 3a | 1.2644 | 0.078 | 3b | 8.8e-06 | 3b
Chlorobenzene | n | v | CHC | 113 | 472 | 3a | 72637429.5467 | 561.2669 | 219 | 3a | 0.0037 | 3a | 0.15389 | 0.073 | 3b | 8.7e-06 | 3b | Butylbenzene, sec-
Chlorodibromomethane | n | nv | CHC | 208 | 2600 | 3a | 84674346.6967 | 1016.7796 | 63.1 | 3a | 0.000783 | 3a | 0.032567 | 0.0196 | 3a | 1.05e-05 | 3a | Cadmium
Chloroethane | n | v | CHC | 65 | 6710 | 3b | 3069954577.8987 | 1739.6465 | 23.74 | 3b | 0.011 | 3c | 0.45752 | 0.1 |  | 1.2e-05 |  | Carbon tetrachloride
Chloroform | n | v | CHC | 119 | 2600 | 3a | 396877206.1009 | 761.6283 | 39.8 | 3a | 0.00367 | 3a | 0.15265 | 0.104 | 3b | 1e-05 | 3b | Chlorobenzene
Chloromethane | n | v | CHC | 50.49 | 5320 | 3b | 1951627647.8254 | 1054.3936 | 14.3 | 3b | 0.00882 | 3c | 0.36685 | 0.126 | 3b | 6.5e-06 | 3b | Chlorodibromomethane
Chordane | n | nv | CHC | 410 | 0.056 | 3a | 113.1986 | 33.604 | 120000 | 3a | 4.86e-05 | 3a | 0.0020214 | 0.0118 | 3b | 4.37e-06 | 3b | Chloroethane
Chromium (III) | y | nv | NA | 52 | 86700 | 3c | - | - | - | 10 | 0 | 10 | 0 | 0 | 10 | 1e-06 | 10 | Chloroform
Chromium (VI) Ψ | y | nv | NA | 52 | 1690000 | 3b | - | - | - | 10 | 0 | 10 | 0 | 0 | 10 | 1e-06 | 10 | Chloromethane
Chrysene | n | nv | PHC | 228.3 | 0.0016 | 3a | 6.2955 | 3.1841 | 398000 | 5 | 9.46e-05 | 3a | 0.0039347 | 0.0248 | 3a | 6.21e-06 | 3a | Chordane
Copper | y | nv | NA | 63 | 421000 | 3c | - | - | - | 10 | 0 | 10 | 0 | 0 | 10 | 1e-06 | 10 | Chromium (III)
Cyanide (hydrogen cyanide) * | y | nv | NA | 27 | 1000000 | 3b | - | - | - | 10 | 0 | 10 | 0 | 0 | 10 | 1e-06 | 10 | Chromium (VI)
DDD (4,4'-Dichlorodiphenyldichloroethane) | n | nv | CHC | 320 | 0.09 | 3a | 14.9734 | 450.0064 | 1000000 | 3a | 4e-06 | 3a | 0.00016637 | 0.0169 | 3b | 4.76e-06 | 3b | Chrysene
DDE (4,4'-Dichlorodiphenyldichloroethene) | n | nv | CHC | 318 | 0.12 | 3a | 104.8135 | 2682.0085 | 4470000 | 3a | 2.1e-05 | 3a | 0.00087345 | 0.0144 | 3b | 5.87e-06 | 3b | Copper
DDT (4,4'-Dichlorodiphenyltrichloroethane) | n | nv | CHC | 355 | 0.025 | 3a | 8.4225 | 328.7518 | 2630000 | 3a | 8.1e-06 | 3a | 0.0003369 | 0.0137 | 3b | 4.95e-06 | 3b | Cyanide (Hydrogen)
Dibenz[a,h]anthracene | n | nv | PHC | 278.4 | 0.000249 | 3a | 0.00015224 | 4.731 | 3800000 | 5 | 1.47e-08 | 3a | 6.1141e-07 | 0.0202 | 3a | 5.18e-06 | 3a | DDD (4,4-Dichlorodiphenyltrichloroethene)
Dichlorobenzene, 1,2- | n | v | CHC | 150 | 156 | 3a | 12328065.8026 | 494.1572 | 617 | 3a | 0.0019 | 3a | 0.079026 | 0.069 | 3a | 7.9e-06 | 3a | DDE (4,4-Dichlorodiphenyldichloroethene)
Dichlorobenzene, 1,4- | n | v | CHC | 150 | 73.8 | 3a | 7366892.763 | 234.0091 | 617 | 3a | 0.0024 | 3a | 0.099822 | 0.069 | 3a | 7.9e-06 | 3a | DDT (4,4-Dichlorodiphenyldichloroethane)
Dichlorobenzidine, 3,3- | n | nv | CHC | 253 | 3.1 | 3a | 0.51575 | 11.4408 | 724 | 3a | 4e-09 | 3a | 1.6637e-07 | 0.0194 | 3b | 6.74e-06 | 3b | Dibenz[a,h]anthracene
Dichloroethane, 1,1- | n | v | CHC | 99 | 5060 | 3a | 1178569745.554 | 1336.9083 | 31.6 | 3a | 0.0056 | 3a | 0.23292 | 0.0742 | 3b | 1.05e-05 | 3b
Dichloroethene, 1,1- | n | v | CHC | 97 | 2250 | 3a | 2442529231.6367 | 1195.0118 | 58.9 | 3a | 0.0261 | 3a | 1.0856 | 0.09 | 3b | 1.04e-05 | 3b | Dichlorobenzene, 1,3-
Dichloroethene, cis-1,2- | n | v | CHC | 97 | 3500 | 3a | 593943251.2179 | 959.1472 | 35.5 | 3a | 0.00408 | 3a | 0.1697 | 0.0736 | 3b | 1.13e-05 | 3b | Dichlorobenzene, 1,4-
Dichloroethene, trans-1,2- | n | v | CHC | 97 | 6300 | 3a | 2457876924.8929 | 2474.3665 | 52.5 | 3a | 0.00938 | 3a | 0.39014 | 0.0707 | 3b | 1.19e-05 | 3b | Dichlorobenzidine, 3,3-
Dichloroethylether | n | v | CHC | 143 | 17200 | 3c | 12161695.144 | 2501.6777 | 14.95 | 3b | 1.7e-05 | 3c | 0.00070708 | 0.0692 | 3b | 7.53e-06 | 3b | Dichloroethane, 1,2-
Dichloromethane | n | v | CHC | 85 | 13000 | 3a | 1184143162.6172 | 1859.2513 | 11.7 | 3a | 0.00219 | 3a | 0.091088 | 0.101 | 3b | 1.17e-05 | 3b | Dichloroethene, 1,1-
Dichlorophenoxyacetic acid, 2,4- (2,4-D) | n | nv | CHC | 221 | 677 | 3c | 260.4637 | 147.3411 | 29.41 | 3b | 9.25e-09 | 3c | 3.8473e-07 | 0.0231 | 3b | 7.31e-06 | 3b | Dichloroethene, 1,1-
Dieldrin | n | nv | CHC | 381 | 0.195 | 3a | 122.4696 | 20.8788 | 21400 | 3a | 1.51e-05 | 3a | 0.00062805 | 0.0125 | 3b | 4.74e-06 | 3b | Dichloroethene, cis-1,2-
Dinitrotoluene, 2,6- | n | nv | PHC | 182 | 182 | 3a | 5654.6891 | 350.8219 | 371.4 | 3b | 7.47e-07 | 3a | 3.107e-05 | 0.0327 | 3b | 7.26e-06 | 3b | Dichloroethene, trans-1,2-
Di-n-propylnitrosamine | n | nv | PHC | 130 | 13000 | 3c | 2908990.9657 | 32462.592 | 485.3 | 3b | 5.38e-06 | 3c | 0.00022377 | 0.0545 | 3b | 8.17e-06 | 3b | Dichloroethylether
Dioxane, 1,4- Ψ | n | nv | PHC | 88 | 1000000 | 3b | 199644790.3253 | 75618.7692 | 1 | 3b | 4.8e-06 | 3c | 0.00019964 | 0.229 | 3b | 1.01e-05 | 3b | Dichloromethane
Diphenylnitrosamine | n | nv | PHC | 198 | 35 | 3a | 1761.4493 | 228.2209 | 1290 | 3a | 1.21e-06 | 3c | 5.0327e-05 | 0.0312 | 3b | 6.35e-06 | 3b | Dichlorophenoxyacetic acid, 2,4-
EDB (1,2-dibromoethane) | n | v | CHC | 188 | 3400 | 9 | 45252819.1404 | 724.621 | 28.1 | 9 | 0.00032 | 9 | 0.01331 | 0.0733 | 9 | 8.06e-06 | 9 | Dieldrin
EDC (1,2-dichloroethane) | n | v | CHC | 99 | 8520 | 3a | 345155895.754 | 1395.4403 | 17.4 | 5 | 0.000974 | 3a | 0.040511 | 0.104 | 3a | 9.9e-06 | 3a | Dinitrotoluene, 2,6-
Endosulfan, (alpha-beta) | n | nv | CHC | 407 | 0.51 | 3a | 237.5773 | 5.493 | 2140 | 3a | 1.12e-05 | 3a | 0.00046584 | 0.0115 | 3a | 4.55e-06 | 3a | Di-n-propylnitrosamine
Endrin | n | nv | CHC | 381 | 0.25 | 3a | 78.1942 | 15.3927 | 12300 | 3a | 7.52e-06 | 3a | 0.00031278 | 0.0125 | 3a | 4.74e-06 | 3a | Dioxane, 1,4-
Ethylbenzene | n | v | PHC | 106.16 | 169 | 3a | 55389783.3692 | 327.1358 | 363 | 5 | 0.00788 | 3a | 0.32775 | 0.075 | 3a | 7.8e-06 | 3a | Diphenylnitrosamine
Fluoranthene | n | nv | PHC | 202.3 | 0.206 | 3a | 137.9462 | 110.2246 | 107000 | 5 | 1.61e-05 | 3a | 0.00066964 | 0.0302 | 3a | 6.35e-06 | 3a | EDB (1,2-dibromoethane)
Fluorene | n | v | PHC | 166.2 | 1.98 | 3a | 5229.4457 | 136.7606 | 13800 | 5 | 6.35e-05 | 3a | 0.0026411 | 0.0363 | 3a | 7.88e-06 | 3a | EDC (1,2-dichloroethane)
Formaldehyde Ψ | n | nv | PHC | 30 | 400000 | 3b | 5490231.7339 | 30236.1338 | 1 | 3b | 3.3e-07 | 3c | 1.3726e-05 | 0.178 | 3c | 2e-05 | 3c | Endosulfan, (alpha-beta)
Heptachlor | n | nv | CHC | 373 | 0.18 | 3a | 8160.4808 | 1269.014 | 1410000 | 3a | 0.00109 | 3a | 0.045336 | 0.0112 | 3a | 5.69e-06 | 3a | Endrin
Heptachlor Epoxide | n | nv | CHC | 389 | 0.2 | 3a | 79.0261 | 83.2141 | 83200 | 3a | 9.5e-06 | 3a | 0.00039513 | 0.0132 | 3a | 4.23e-06 | 3a | Ethylbenzene
Hexachlorobenzene | n | nv | CHC | 285 | 6.2 | 3a | 340394.3675 | 1705.4897 | 55000 | 3a | 0.00132 | 3a | 0.054902 | 0.0542 | 3a | 5.91e-06 | 3a | Ethylene dichloride (1,2-dichloroethane)
Hexachlorocyclohexane, alpha- (alpha-HCH) | n | nv | CHC | 291 | 2 | 3c | 881.7645 | 17.7413 | 1760 | 3a | 1.06e-05 | 3a | 0.00044088 | 0.0142 | 3b | 7.34e-06 | 3b | Fluoranthene
Hexachlorocyclohexane, gamma- (Lindane) | n | nv | CHC | 291 | 6.8 | 3a | 3959.6217 | 36.8606 | 1070 | 3a | 1.4e-05 | 3a | 0.0005823 | 0.0142 | 3a | 7.34e-06 | 3a | Fluorene
Hexachloroethane Ψ | n | nv | CHC | 237 | 50 | 3a | 8089773.2746 | 449.7667 | 1780 | 3a | 0.00389 | 3a | 0.1618 | 0.0025 | 3a | 6.8e-06 | 3a | Formaldehyde
Indeno[1,2,3-cd]pyrene | n | nv | PHC | 276.3 | 2.2e-05 | 3a | 0.0014641 | 0.3817 | 3470000 | 5 | 1.6e-06 | 3a | 6.6548e-05 | 0.019 | 3a | 5.66e-06 | 3a | Heptachlor
Lead | y | nv | NA | 207.19 | - | 11 | - | - | - | 11 | 0 | 11 | 0 | 0 | 11 | 0 | 11 | Heptachlor Epoxide
Manganese | y | nv | NA | 55 | 87200 | 3c | - | - | - | 10 | 0 | 10 | 0 | 0 | 10 | 1e-06 | 10 | Hexachlorobenzene
MCPA ((4-chloro-2-methylphenoxy)acetic acid) | n | nv | CHC | 201 | 630 | 3b | 34.8505 | 137.1121 | 29.41 | 3b | 1.33e-09 | 3c | 5.5318e-08 | 0.01 | 14 | 1e-06 | 14 | Hexachlorocyclohexane (gamma) (Lindane)
Mercury | y | nv | NA | 201 | 0.06 | 3c | - | - | - | 10 | 0.00862 | 3c | 0.35853 | 0.0307 | 3a | 6.3e-06 | 3a | Hexachloroethane
MTBE (methyl t-butyl ether) | n | v | PHC | 88 | 51000 | 7 | 1245159601.6604 | 6646.4362 | 11.2 | 7 | 0.000587 | 7 | 0.024415 | 0.11 | 8 | 1.05e-05 | 8 | Indeno[1,2,3-cd]pyrene
Naphthalene | n | v | PHC | 128.2 | 31 | 3a | 622766.9678 | 312.2835 | 2000 | 5 | 0.000483 | 3a | 0.020089 | 0.059 | 3a | 7.5e-06 | 3a | Lead
Nickel | y | nv | NA | 59 | 422000 | 3c | - | - | - | 10 | 0 | 10 | 0 | 0 | 10 | 1e-06 | 10 | Manganese
Pentachlorophenol | n | nv | CHC | 266 | 1950 | 3a | 1978.979 | 33092.6474 | 3380 | 3b | 2.44e-08 | 3a | 1.0149e-06 | 0.056 | 3a | 6.1e-06 | 3a | MCPA ((4-chloro-2-methylphenoxy)acetic acid)
Polychlorinated biphenyls (PCBs) Ψ | n | nv | CHC | 326 | 0.0034 | 3b | 40.0205 | 1.2854 | 75600 | 3b | 0.000283 | 3c | 0.011771 | 0.0175 | 3b | 8e-06 | 3b | Mercury
Propylbenzene, iso | n | v | PHC | 120.2 | 30 | 9 | 16221139.2139 | 334.5985 | 2200 | 9 | 0.013 | 9 | 0.5407 | 0.075 | 9 | 7.8e-06 | 9 | Methylene Chloride
Pyrene | n | nv | PHC | 202.3 | 0.135 | 3a | 61.7651 | 70.8845 | 105000 | 5 | 1.1e-05 | 3a | 0.00045752 | 0.0272 | 3a | 7.24e-06 | 3a | MTBE (methyl t-butyl ether)
Silver | y | nv | NA | 107 | 70500 | 3c | - | - | - | 10 | 0 | 10 | 0 | 0 | 10 | 1e-06 | 10 | Naphthalene
Styrene | n | v | PHC | 104.15 | 310 | 3a | 35457746.6151 | 1230.1053 | 776 | 3a | 0.00275 | 3a | 0.11438 | 0.071 | 3b | 8e-06 | 3b
TCDD, 2,3,7,8- (Dioxin) | n | nv | CHC | 322 | 0.0002 | 3b | 0.41593 | 0.14601 | 146000 | 3b | 5e-05 | 3c | 0.0020796 | 0.01427 | 3b | 5.83e-06 | 3b
Tetrachloroethene (PCE) | n | v | CHC | 166 | 200 | 3a | 153061005.9161 | 192.527 | 155 | 3a | 0.0184 | 3a | 0.76531 | 0.072 | 3a | 8.2e-06 | 3a | Polychlorinated biphenyls
Toluene | n | v | PHC | 92.13 | 526 | 3a | 145268204.2671 | 538.0069 | 182 | 5 | 0.00664 | 3a | 0.27618 | 0.087 | 3a | 8.6e-06 | 3a | Propylbenzene, iso-
Toxaphene | n | nv | CHC | 448 | 0.74 | 3a | 184.6714 | 950.9523 | 257000 | 3a | 6e-06 | 3a | 0.00024956 | 0.0116 | 3a | 4.34e-06 | 3a | Propylbenzene, n-
Trichloro-1,2,2-trifluoroethane, 1,1,2- (Freon 113) | n | v | CHC | 187 | 170 | 3c | 3719216073.1026 | 771.8163 | 224.7 | 3b | 0.526 | 3c | 21.8777 | 0.028 | 3b | 8e-06 | 3b | Pyrene
Trichloroethane, 1,1,1- | n | v | CHC | 133 | 1330 | 3a | 951473796.5589 | 970.9019 | 110 | 3a | 0.0172 | 3a | 0.71539 | 0.078 | 3b | 8.8e-06 | 3b | Silver
Trichloroethane, 1,1,2- Ψ | n | v | CHC | 133 | 4400 | 3a | 166537029.2631 | 1436.0586 | 50 | 3a | 0.00091 | 3a | 0.037849 | 0.078 | 3b | 8.8e-06 | 3b | Styrene
Trichloroethene | n | v | CHC | 131 | 1100 | 3a | 471244890.4971 | 1062.7198 | 166 | 3a | 0.0103 | 3a | 0.4284 | 0.079 | 3b | 9.1e-06 | 3b | TCDD, 2,3,7,8-
Trichlorofluoromethane (Freon 11) | n | v | CHC | 137 | 1100 | 3b | 4437937318.2739 | 1023.9104 | 48.64 | 3b | 0.097 | 3a | 4.0345 | 0.087 | 3b | 9.7e-06 | 3b | Tetrachloroethene
Trichlorophenol, 2,4,6- Ψ | n | nv | CHC | 197 | 800 | 3b | 86512.7425 | 4800.4838 | 1186 | 3b | 2.6e-06 | 3a | 0.00010814 | 0.0318 | 3b | 6.25e-06 | 3b | Toluene
Trimethylbenzene, 1,2,4- | n | v | PHC | 120.2 | 57 | 9 | 13513456.7451 | 1060.5903 | 3700 | 9 | 0.0057 | 9 | 0.23708 | 0.075 | 9 | 7.1e-06 | 9 | Toxaphene
Trimethylbenzene, 1,3,5- | n | v | PHC | 120.2 | 50 | 9 | 16013175.8907 | 210.9785 | 820 | 9 | 0.0077 | 9 | 0.32026 | 0.075 | 9 | 7.1e-06 | 9 | Trichloro-1,2,2-trifluoroethane, 1,1,2-
Vinyl chloride | n | v | CHC | 63 | 2760 | 3a | 3099485369.801 | 925.5425 | 18.6 |  | 0.027 |  | 1.123 | 0.106 |  | 1.23e-06 |  | Trichloroethane, 1,1,1-
Xylenes | n | v | PHC | 106.16 | 175 | 3a | 48985760.7928 | 357.5949 | 386 | 5a | 0.00673 | 3a | 0.27992 | 0.078 | 3a | 8.75e-06 | 3a | Trichloroethane, 1,1,2-
Trichloroethene
Trichlorofluoromethane
Trichlorophenol, 2,4,6-
Trimethylbenzene, 1,2,4-
For explanation of notes, please see "Notes to Accompany Risk-Based Concentrations for Individual Chemicals."
Note on B8: When you add more chemicals to this list, be sure to add the ChemData before adding the ToxData.
Note on C8: The entry for Inorganic must be "y" or "n"

## ToxData
Toxicological Data
[9 empty] | Chronic | [5 empty] | Subchronic
Chemical | Risk | Early | SFo |  | SFi |  | iUR |  | RfDo |  | RfDi |  | RfCi |  | RfDo |  | RfDi |  | RfCi |  | RAFd | Kp | t | t* | B |  | DAw
| Type | Life | (mg/Kg-day)-1 |  | (mg/Kg-day)-1 |  | (ug/m3)-1 |  | (mg/Kg-day) |  | (mg/Kg-day) |  | (mg/m3) |  | (mg/Kg-day) |  | (mg/Kg-day) |  | (mg/m3) |  |  | (cm/hr) | (hr) | (hr) |  |  | (L/cm2-event)
|  |  |  | Note | 1 | Note |  | Note |  | Note | 2 | Note |  | Note |  | Note | 2 | Note |  | Note | Note 5 |  |  |  |  | Note | Note 8
Acenaphthene | nc | n | NA |  | NA |  | NA |  | 0.06 | 3 | NA |  | NA |  | 0.6 | 10 | NA |  | NA |  | 0 | 0.084101 | 0.76487 | 1.8357 | 0.40141 | 7 | 0.00029608
Acrylonitrile | c | n | 0.54 | 3 | 0.238 |  | 6.8e-05 | 3 | 0.04 | 3 | 0.00057143 |  | 0.002 | 3 | NA |  | NA |  | NA |  | 0 | 0.0012 | 0.21 | 0.51 | 0 | 6 | 2.904e-06
Aldrin | c | n | 17 | 3 | 17.15 |  | 0.0049 | 3 | 3e-05 | 3 | NA |  | NA |  | 4e-05 | 10 | NA |  | NA |  | 0.1 | 0.0014 | 11.89 | 28.54 | 0 | 6 | 1.887e-05
Anthracene | nc | n | NA |  | NA |  | NA |  | 0.3 | 3 | NA |  | NA |  | 3 | 10 | NA |  | NA |  | 0 | 0.16077 | 1.0423 | 3.998 | 0.82497 | 7 | 0.00064156
Arsenic | c | n | 1.5 | 3 | 15.05 |  | 0.0043 | 3 | 0.0003 | 3 | 4.2857e-06 |  | 1.5e-05 | 3 | NA |  | NA |  | NA |  | 0.03 | 0.001 | 0 | 0 | 0 |  | 2e-06
Barium | nc | n | NA |  | NA |  | NA |  | 0.2 | 3 | 0.00014286 |  | 0.0005 | 3 | NA |  | NA |  | NA |  | 0.001 | 0.001 | 0 | 0 | 0 |  | 2e-06
Benz[a]anthracene | c | y | 0.73 | 3 | 0.385 |  | 0.00011 | 3 | NA |  | NA |  | NA |  | NA |  | NA |  | NA |  | 0.13 | 0.47 | 2.03 | 8.53 | 2.8 | 6 | 0.0026175
Benzene | c | n | 0.055 | 3 | 0.0273 |  | 7.8e-06 | 3 | 0.004 | 3 | 0.0085714 |  | 0.03 | 3 | NA |  | NA |  | NA |  | 0 | 0.015 | 0.29 | 0.7 | 0.1 | 6 | 3.6836e-05
Benzidine | c | y | 0.03 | 3 | 234.5 |  | 0.067 | 3 | 0.003 | 3 | NA |  | NA |  | NA |  | NA |  | NA |  | 0.1 | 0.0011 | 1.15 | 2.76 | 0 | 6 | 4.6109e-06
Benzo[a]pyrene | c | y | 7.3 | 3 | 3.85 |  | 0.0011 | 3 | NA |  | NA |  | NA |  | NA |  | NA |  | NA |  | 0.13 | 0.7 | 2.69 | 11.67 | 4.3 | 6 | 0.0044877
Benzo[b]fluoranthene | c | y | 0.73 | 3 | 0.385 |  | 0.00011 | 3 | NA |  | NA |  | NA |  | NA |  | NA |  | NA |  | 0.13 | 0.7 | 2.77 | 12.03 | 4.3 | 6 | 0.0045539
Benzo[k]fluoranthene | c | y | 0.073 | 3 | 0.385 |  | 0.00011 | 3 | NA |  | NA |  | NA |  | NA |  | NA |  | NA |  | 0.13 | 0.75998 | 2.7064 | 11.7961 | 4.6401 | 7 | 0.004887
Beryllium Ψ | nc | n | NA |  | 8.4 |  | 0.0024 | 3 | 0.002 | 3 | 5.7143e-06 |  | 2e-05 | 3 | 0.005 | 10 | NA |  | NA |  | 0.001 | 0.001 | 0 | 0 | 0 |  | 2e-06
Bis(2-ethylhexyl)phthalate | c | n | 0.014 | 3 | 0.0084 |  | 2.4e-06 | 3 | 0.02 | 3 | NA |  | NA |  | NA |  | NA |  | NA |  | 0.1 | 0.025 | 16.64 | 39.93 | 0.2 | 6 | 0.00039862
Bromodichloromethane | c | n | 0.062 | 3 | 0.1295 |  | 3.7e-05 | 3 | 0.02 | 3 | NA |  | NA |  | NA |  | NA |  | NA |  | 0 | 0.0046 | 0.88 | 2.12 | 0 | 6 | 1.6867e-05
Bromoform | c | n | 0.0079 | 3 | 0.00385 |  | 1.1e-06 | 3 | 0.02 | 3 | NA |  | NA |  | 0.03 | 10 | NA |  | NA |  | 0 | 0.0022 | 2.79 | 6.7 | 0 | 6 | 1.4364e-05
Bromomethane | nc | n | NA |  | NA |  | NA |  | 0.0014 | 3 | 0.0014286 |  | 0.005 | 3 | 0.005 | 10 | 0.028571 |  | 0.1 | 10 | 0 | 0.0028 | 0.36 | 0.87 | 0 | 6 | 7.616e-06
Cadmium Ψ | c | n | NA |  | 6.3 |  | 0.0018 | 3 | 0.0005 | 13 | 2.8571e-06 |  | 1e-05 | 3 | NA |  | 0.00025714 |  | 0.0009 | 10 | 0.001 | 0.0011 | 0 | 0 | 0 |  | 2.2e-06
Carbon tetrachloride | c | n | 0.13 | 3 | 0.0525 |  | 1.5e-05 | 3 | 0.0007 | 3 | 0.054286 |  | 0.19 | 12 | 0.007 | 10 | NA |  | NA |  | 0 | 0.016 | 0.78 | 1.86 | 0.1 | 6 | 5.6526e-05
Chlorobenzene | nc | n | NA |  | NA |  | NA |  | 0.02 | 3 | 0.014286 |  | 0.05 | 18 | 0.07 | 10 | 0.14286 |  | 0.5 | 10 | 0 | 0.028 | 0.46 | 1.09 | 0.1 | 6 | 7.9224e-05
Chlorodibromomethane | c | n | 0.084 | 3 | 0.0945 |  | 2.7e-05 | 3 | 0.02 | 3 | NA |  | NA |  | NA |  | NA |  | NA |  | 0 | 0.0032 | 1.57 | 3.77 | 0 | 6 | 1.5673e-05
Chloroethane | nc | n | NA |  | NA |  | NA |  | NA |  | 2.8571 |  | 10 | 3 | NA |  | NA |  | NA |  | 0 | 0.0061 | 0.24 | 0.59 | 0 | 6 | 1.5128e-05
Chloroform | c | n | 0.031 | 3 | 0.0805 |  | 2.3e-05 | 3 | 0.01 | 3 | 0.028 |  | 0.098 | 3 | NA |  | NA |  | NA |  | 0 | 0.0068 | 0.5 | 1.19 | 0 | 6 | 2.04e-05
Chloromethane | nc | n | NA | 3 | NA |  | NA | 3 | NA |  | 0.025714 |  | 0.09 | 3 | NA |  | 2.6 |  | 9.1 | 10 | 0 | 0.0033 | 0.2 | 0.49 | 0 | 6 | 7.92e-06
Chordane | c | n | 0.35 | 3 | 0.35 |  | 0.0001 | 3 | 0.0005 | 3 | 0.0002 |  | 0.0007 | 3 | NA |  | NA |  | NA |  | 0.04 | 0.038 | 21.21 | 50.91 | 0.3 |  | 0.00068407
Chromium (III) | nc | n | NA |  | NA |  | NA |  | 1.5 | 3 | NA |  | NA |  | NA |  | NA |  | NA |  | 0.001 | 0.001 | 0 | 0 | 0 |  | 2e-06
Chromium (VI) Ψ | c | n | NA |  | 294 |  | 0.084 | 3 | 0.003 | 3 | 2.8571e-05 |  | 0.0001 | 3 | 0.02 | 10 | NA |  | NA |  | 0.001 | 0.002 | 0 | 0 | 0 |  | 4e-06
Chrysene | c | y | 0.0073 | 3 | 0.0385 |  | 1.1e-05 | 3 | NA |  | NA |  | NA |  | NA |  | NA |  | NA |  | 0.13 | 0.47 | 2.03 | 8.53 | 2.8 | 6 | 0.0026175
Copper | nc | n | NA |  | NA |  | NA |  | 0.04 | 3 | NA |  | NA |  | NA |  | NA |  | NA |  | 0.001 | 0.001 | 0 | 0 | 0 |  | 2e-06
Cyanide (hydrogen cyanide) * | nc | n | NA |  | NA |  | NA |  | 0.02 | 3 | 0.00085714 |  | 0.003 | 3 | NA |  | NA |  | NA |  | 0.001 | 0.001 | 0 | 0 | 0 |  | 2e-06
DDD (4,4'-Dichlorodiphenyldichloroethane) | c | n | 0.24 | 3 | 0.2415 |  | 6.9e-05 | 3 | NA |  | NA |  | NA |  | NA |  | NA |  | NA |  | 0.03 | 0.18 | 6.65 | 25.99 | 1.2 |  | 0.0018144
DDE (4,4'-Dichlorodiphenyldichloroethene) | c | n | 0.34 | 3 | 0.3395 |  | 9.7e-05 | 3 | NA |  | NA |  | NA |  | NA |  | NA |  | NA |  | 0.03 | 0.16 | 6.48 | 25.08 | 1.1 |  | 0.001592
DDT (4,4'-Dichlorodiphenyltrichloroethane) | c | n | 0.34 | 3 | 0.3395 |  | 9.7e-05 | 3 | 0.0005 | 3 | NA |  | NA |  | NA |  | NA |  | NA |  | 0.03 | 0.27 | 10.45 | 42.51 | 1.9 |  | 0.0034117
Dibenz[a,h]anthracene | c | y | 7.3 | 3 | 4.2 |  | 0.0012 | 3 | NA |  | NA |  | NA |  | NA |  | NA |  | NA |  | 0.13 | 1.5 | 3.88 | 17.57 | 9.7 | 6 | 0.011549
Dichlorobenzene, 1,2- | nc | n | NA |  | NA |  | NA |  | 0.09 | 3 | 0.057143 |  | 0.2 | 3 | 0.9 | 10 | 0.57143 |  | 2 | 10 | 0 | 0.041 | 0.71 | 1.71 | 0.2 | 6 | 0.00013787
Dichlorobenzene, 1,4- | c | n | 0.0054 | 3 | 0.0385 |  | 1.1e-05 | 3 | 0.07 | 3 | 0.22857 |  | 0.8 | 3 | NA |  | 0.71429 |  | 2.5 | 10 | 0 | 0.042 | 0.71 | 1.712 | 0.2 | 6 | 0.00014124
Dichlorobenzidine, 3,3- | c | n | 0.45 | 3 | 1.19 |  | 0.00034 | 3 | NA |  | NA |  | NA |  | NA |  | NA |  | NA |  | 0.1 | 0.013 | 2.8 | 6.72 | 0.1 | 6 | 8.5029e-05
Dichloroethane, 1,1- | c | n | 0.0057 | 3 | 0.0056 |  | 1.6e-06 | 3 | 0.2 | 3 | NA |  | NA |  | 2 | 10 | 1.4286 |  | 5 | 10 | 0 | 0.0042 | 0.38 | 0.92 | 0 | 6 | 1.1592e-05
Dichloroethene, 1,1- | nc | n | NA |  | NA |  | NA |  | 0.05 | 3 | 0.057143 |  | 0.2 | 3 | NA |  | NA |  | NA |  | 0 | 0.012 | 0.37 | 0.89 | 0 | 6 | 3.288e-05
Dichloroethene, cis-1,2- | nc | n | NA |  | NA |  | NA |  | 0.01 | 3 | NA |  | NA |  | 0.1 | 10 | NA |  | NA |  | 0 | 0.0077 | 0.37 | 0.89 | 0 | 6 | 2.1098e-05
Dichloroethene, trans-1,2- | nc | n | NA |  | NA |  | NA |  | 0.02 | 3 | 0.017143 |  | 0.06 | 3 | 0.2 | 10 | NA |  | NA |  | 0 | 0.0077 | 0.37 | 0.89 | 0 | 6 | 2.1098e-05
Dichloroethylether | c | n | 1.1 | 3 | 1.155 |  | 0.00033 | 3 | NA |  | NA |  | NA |  | NA |  | NA |  | NA |  | 0 | 0.0018 | 0.68 | 1.62 | 0 |  | 6.048e-06
Dichloromethane | c | n | 0.0075 | 3 | 0.001645 |  | 4.7e-07 | 3 | 0.06 | 3 | 0.28571 |  | 1 | 3 | 0.06 | 10 | 0.85714 |  | 3 | 10 | 0 | 0.0035 | 0.32 | 0.76 | 0 |  | 9.24e-06
Dichlorophenoxyacetic acid, 2,4- (2,4-D) | nc | n | NA |  | NA |  | NA |  | 0.01 | 3 | NA |  | NA |  | NA |  | NA |  | NA |  | 0.1 | 0.0065615 | 1.8146 | 4.3551 | 0.037517 |  | 3.4549e-05
Dieldrin | c | n | 16 | 3 | 16.1 |  | 0.0046 | 3 | 5e-05 | 3 | NA |  | NA |  | NA |  | NA |  | NA |  | 0.1 | 0.012 | 14.62 | 35.09 | 0.1 | 6 | 0.00017935
Dinitrotoluene, 2,6- | nc | n | NA |  | NA |  | NA |  | 0.001 | 3 | NA |  | NA |  | NA |  | NA |  | NA |  | 0.1 | 0.0021 | 1.12 | 2.69 | 0 | 6 | 8.6871e-06
Di-n-propylnitrosamine | c | n | 7 | 3 | 7 |  | 0.002 |  | NA |  | NA |  | NA |  | NA |  | NA |  | NA |  | 0.1 | 0.0023 | 0.57 | 1.37 | 0 | 6 | 7.222e-06
Dioxane, 1,4- Ψ | c | n | 0.011 | 3 | 0.02695 |  | 7.7e-06 | 3 | 0.1 | 3 | 1.0286 |  | 3.6 | 3 | NA |  | NA |  | NA |  | 0.03 | 0.00033 | 0.33 | 0.8 | 0 | 6 | 8.778e-07
Diphenylnitrosamine | c | n | 0.0049 | 3 | 0.0091 |  | 2.6e-06 | 3 | NA |  | NA |  | NA |  | NA |  | NA |  | NA |  | 0.1 | 0.015 | 1.38 | 3.31 | 0.1 | 6 | 6.8877e-05
EDB (1,2-dibromoethane) | c | n | 2 | 3 | 2.1 |  | 0.0006 | 3 | 0.009 | 3 | 0.0025714 |  | 0.009 | 3 | NA |  | NA |  | NA |  | 0 | 0.0017456 | 1.1857 | 2.8458 | 0.0092056 | 6 | 7.43e-06
EDC (1,2-dichloroethane) | c | n | 0.091 | 3 | 0.091 |  | 2.6e-05 | 3 | 0.02 | 3 | 0.68571 |  | 2.4 | 3 | NA |  | NA |  | NA |  | 0 | 0.0042 | 0.38 | 0.92 | 0 | 6 | 1.1592e-05
Endosulfan, (alpha-beta) | nc | n | NA |  | NA |  | NA |  | 0.006 | 3 | NA |  | NA |  | NA |  | NA |  | NA |  | 0.1 | 0.0028093 | 19.9705 | 47.9292 | 0.021798 | 6 | 4.9073e-05
Endrin | nc | n | NA |  | NA |  | NA |  | 0.0003 | 3 | NA |  | NA |  | NA |  | NA |  | NA |  | 0.1 | 0.012 | 14.62 | 35.09 | 0.1 | 6 | 0.00017935
Ethylbenzene | c | n | 0.011 | 3 | 0.00875 |  | 2.5e-06 | 3 | 0.1 | 3 | 0.28571 |  | 1 |  | NA |  | NA |  | NA |  | 0 | 0.049 | 0.42 | 1.01 | 0.2 | 6 | 0.00013083
Fluoranthene | nc | n | NA |  | NA |  | NA |  | 0.04 | 3 | NA |  | NA |  | 0.4 | 10 | NA |  | NA |  | 0.13 | 0.22 | 1.45 | 5.68 | 1.2 | 6 | 0.0010355
Fluorene | nc | n | NA |  | NA |  | NA |  | 0.04 | 3 | NA |  | NA |  | 0.4 | 10 | NA |  | NA |  | 0 | 0.11194 | 0.89287 | 2.1429 | 0.55473 | 7 | 0.00041347
Formaldehyde Ψ | c | n | NA |  | 0.0455 |  | 1.3e-05 | 3 | 0.2 | 3 | 0.0028 |  | 0.0098 | 3 | NA |  | NA |  | NA |  | 0 | 0.0018 | 0.16 | 0.38 | 0 | 6 | 4.176e-06
Heptachlor | c | n | 4.5 | 3 | 4.55 |  | 0.0013 | 3 | 0.0005 | 3 | NA |  | NA |  | NA |  | NA |  | NA |  | 0.1 | 0.0086 | 13.27 | 31.85 | 0.1 | 6 | 0.00012246
Heptachlor Epoxide | c | n | 9.1 | 3 | 9.1 |  | 0.0026 | 3 | 1.3e-05 | 3 | NA |  | NA |  | NA |  | NA |  | NA |  | 0.1 | 0.038512 | 15.834 | 38.0015 | 0.29215 |  | 0.00059902
Hexachlorobenzene | c | n | 1.6 | 3 | 1.61 |  | 0.00046 | 3 | 0.0008 | 3 | NA |  | NA |  | NA |  | NA |  | NA |  | 0 | 0.13 | 4.22 | 16.21 | 0.9 | 6 | 0.0010439
Hexachlorocyclohexane, alpha- (alpha-HCH) | c | n | 6.3 | 3 | 6.3 |  | 0.0018 | 3 | 0.008 | 3 | NA |  | NA |  | NA |  | NA |  | NA |  | 0.1 | 0.011978 | 4.475 | 10.7399 | 0.078591 | 6 | 9.9047e-05
Hexachlorocyclohexane, gamma- (Lindane) | c | n | 1.1 | 3 | 1.085 |  | 0.00031 | 3 | 0.0003 | 3 | NA |  | NA |  | 0.003 | 10 | NA |  | NA |  | 0.1 | 0.011 | 4.57 | 10.97 | 0.1 | 6 | 9.1917e-05
Hexachloroethane Ψ | c | n | 0.014 | 3 | 0.014 |  | 4e-06 | 3 | 0.001 | 3 | NA |  | NA |  | 0.01 | 10 | NA |  | NA |  | 0.1 | 0.03 | 2.27 | 5.44 | 0.2 | 6 | 0.00017668
Indeno[1,2,3-cd]pyrene | c | y | 0.73 | 3 | 0.385 |  | 0.00011 | 3 | NA |  | NA |  | NA |  | NA |  | NA |  | NA |  | 0.13 | 1.1051 | 3.688 | 16.4564 | 7.0612 | 6 | 0.0082955
Lead | NA | NA | NA | 9 | NA |  | NA | 9 | NA | 9 | NA |  | NA | 9 | NA |  | NA |  | NA |  | NA | NA | NA | NA | NA | 9 | NA
Manganese | nc | n | NA |  | NA |  | NA |  | 0.024 | 3 | 1.4286e-05 |  | 5e-05 | 3 | NA |  | NA |  | NA |  | 0.001 | 0.001 | 0 | 0 | 0 |  | 2e-06
MCPA ((4-chloro-2-methylphenoxy)acetic acid) | nc | n | NA |  | NA |  | NA |  | 0.0005 | 3 | NA |  | NA |  | NA |  | NA |  | NA |  | 0.1 | 0.003912 | 1.4021 | 1.4021 | 0.021332 |  | 1.8865e-05
Mercury | nc | n | NA |  | NA |  | NA |  | 0.0003 | 3 | 8.5714e-05 |  | 0.0003 | 3 | 0.003 | 10 | NA |  | NA |  | 0 | 0.001 | 0 | 0 | 0 |  | 2e-06
MTBE (methyl t-butyl ether) | c | n | 0.0018 | 3 | 0.00091 |  | 2.6e-07 | 3 | NA |  | 0.85714 |  | 3 | 3 | NA |  | NA |  | NA |  | 0 | 0.0034537 | 0.32658 | 0.78379 | 0.012461 | 6 | 9.1063e-06
Naphthalene | c | n | NA |  | 0.119 |  | 3.4e-05 | 3 | 0.02 | 3 | 0.00085714 |  | 0.003 | 3 | NA |  | NA |  | NA |  | 0 | 0.047 | 0.56 | 1.34 | 0.2 | 6 | 0.00014121
Nickel | c | n | NA |  | 0.91 |  | 0.00026 | 3 | 0.02 | 3 | 2.5714e-05 |  | 9e-05 | 3 | NA |  | NA |  | NA |  | 0.001 | 0.0002 | 0 | 0 | 0 |  | 4e-07
Pentachlorophenol | c | n | 0.12 | 3 | 0.0161 |  | 4.6e-06 | 3 | 0.03 | 3 | NA |  | NA |  | NA |  | NA |  | NA |  | 0.25 | 0.39 | 3.33 | 13.82 | 2.5 |  | 0.0027818
Polychlorinated biphenyls (PCBs) Ψ | c | n | 2 | 3 | 1.9999 |  | 0.0005714 | 3 | 2e-05 | 3 | NA |  | NA |  | 5e-05 | 10 | NA |  | NA |  | 0.14 | 0.3558 | 3.5 | 12 | 2.3384 | x | 0.0026018
Propylbenzene, iso | nc | n | NA |  | NA |  | NA |  | 0.1 | 3 | 0.11429 |  | 0.4 | 3 | NA |  | NA |  | NA |  | 0 | 0.074576 | 0.49339 | 1.1841 | 0.31421 | 7 | 0.00020888
Pyrene | nc | n | NA |  | NA |  | NA |  | 0.03 | 3 | NA |  | NA |  | 0.3 | 10 | NA |  | NA |  | 0.13 | 0.27631 | 1.4203 | 5.6396 | 1.5104 | 7 | 0.0012872
Silver | nc | n | NA |  | NA |  | NA |  | 0.005 | 3 | NA |  | NA |  | NA |  | NA |  | NA |  | 0 | 0.0006 | 0 | 0 | 0 |  | 1.2e-06
Styrene | nc | n | NA |  | NA |  | NA |  | 0.2 | 3 | 0.28571 |  | 1 | 3 | NA |  | 0.85714 |  | 3 | 10 | 0 | 0.037 | 0.41 | 0.98 | 0.1 | 6 | 0.00010062
TCDD, 2,3,7,8- (Dioxin) | c | n | 130000 | 3 | 133000 |  | 38 | 3 | 1e-09 | 3 | 1.1429e-08 |  | 4e-08 | 3 | NA |  | NA |  | NA |  | 0.03 | 0.81 | 6.82 | 30.09 | 5.6 | 6 | 0.0082684
Tetrachloroethene (PCE) | c | n | 0.54 | 3 | 0.02065 |  | 5.9e-06 | 3 | 0.01 | 3 | 0.077143 |  | 0.27 | 3,11 | 0.1 | 10 | NA |  | NA |  | 0 | 0.033 | 0.91 | 2.18 | 0.2 | 6 | 0.00012305
Toluene | nc | n | NA |  | NA |  | NA |  | 0.08 | 3 | 1.4286 |  | 5 | 3 | 2 | 10 | NA |  | NA |  | 0 | 0.031 | 0.35 | 0.84 | 0.1 | 6 | 8.0216e-05
Toxaphene | c | n | 1.1 | 3 | 1.12 |  | 0.00032 | 3 | NA |  | NA |  | NA |  | NA |  | NA |  | NA |  | 0.1 | 0.012 | 22.4 | 53.75 | 0.1 | 6 | 0.000222
Trichloro-1,2,2-trifluoroethane, 1,1,2- (Freon 113) | nc | n | NA |  | NA |  | NA |  | 30 | 3 | 8.5714 |  | 30 | 3 | NA |  | NA |  | NA |  | 0 | 0.018 | 1.19 | 2.86 | 0.1 |  | 7.6752e-05
Trichloroethane, 1,1,1- | nc | n | NA |  | NA |  | NA |  | 2 | 3 | 1.4286 |  | 5 | 3 | 7 | 10 | NA |  | NA |  | 0 | 0.013 | 0.6 | 1.43 | 0.1 | 6 | 4.0783e-05
Trichloroethane, 1,1,2- Ψ | c | n | 0.057 | 3 | 0.056 |  | 1.6e-05 | 3 | 0.004 | 3 | NA |  | NA |  | NA |  | NA |  | NA |  | 0 | 0.0064 | 0.6 | 1.43 | 0 |  | 2.048e-05
Trichloroethene | c | n | 0.4 | 4 | 0.315 |  | 9e-05 | 4 | 0.0003 | 4 | 0.011429 |  | 0.04 | 4 | NA |  | NA |  | NA |  | 0 | 0.012 | 0.58 | 1.39 | 0.1 | 6 | 3.7119e-05
Trichlorofluoromethane (Freon 11) | nc | n | NA |  | NA |  | NA |  | 0.3 | 3 | 0.2 |  | 0.7 | 3 | NA |  | NA |  | NA |  | 0 | 0.013 | 0.63 | 1.51 | 0.1 | 6 | 4.1641e-05
Trichlorophenol, 2,4,6- Ψ | c | n | 0.011 | 3 | 0.01085 |  | 3.1e-06 | 3 | 0.001 | 3 | NA |  | NA |  | NA |  | NA |  | NA |  | 0.1 | 0.035 | 1.36 | 3.27 | 0.2 | 6 | 0.00015955
Trimethylbenzene, 1,2,4- | nc | n | NA |  | NA |  | NA |  | NA |  | 0.002 |  | 0.007 | 3 | NA |  | NA |  | NA |  | 0 | 0.11031 | 0.49339 | 1.1841 | 0.46475 | 7 | 0.00030496
Trimethylbenzene, 1,3,5- | nc | n | NA |  | NA |  | NA |  | 0.05 | 3 | 0.0017143 |  | 0.006 | 3 | 0.5 | 10 | 0.017143 |  | 0.06 | 10 | 0 | 0.038072 | 0.49339 | 1.1841 | 0.1604 | 7 | 0.0001091
Vinyl chloride | c | vc | 0.72 | 3 | 0.0154 |  | 4.4e-06 | 3 | 0.003 | 3 | 0.028571 |  | 0.1 | 3 | NA |  | NA |  | NA |  | 0 | 0.0056 | 0.24 | 0.57 | 0 | 6 | 1.3888e-05
Xylenes | nc | n | NA |  | NA |  | NA |  | 0.2 | 3 | 0.028571 |  | 0.1 | 3 | NA |  | NA |  | NA |  | 0 | 0.053 | 0.42 | 1.01 | 0.2 | 6 | 0.00014151
For explanation of notes, please see "Notes to Accompany Risk-Based Concentrations for Individual Chemicals."
Note on B8: When you add more chemicals to this list, be sure to add the ChemData before adding the ToxData.
Note on C8: The entry for Risk Type must be "c" or "nc"
Note on D8: The entry for Early Life must be "y" or "n." The designation "vc" is used only for vinyl chloride because of the unique calculation method used only for that chemical.

## Transport
Transport Parameters | Data provided for reference only. Entries cannot be made on this page.
Chemical | Ksw | DA | Dveff | Dcapeff | DTeff | Dcrkeff | LF | VFw | VFwe
| (cm3/g) | (cm2/s) | (cm2/s) | (cm2/s) | (cm2/s) | (cm2/s) | (kg/L) | (L/m3) | (L/m3)
Use this column to sort the table
Acenaphthene | 24.5716 | 5.0813e-07 | 0.0032924 | 0.00023735 | 0.0027108 | 0.0032924 | 0.00067829 | 0.5 | 0.5 | Acenaphthene
Acrylonitrile | 0.11297 | 0.00028496 | 0.0095342 | 0.00046964 | 0.0072137 | 0.0095342 | 0.14754 | 0.5 | 0.5 | Acrylonitrile
Aldrin | 243.5737 | 5.1488e-08 | 0.0010314 | 4.4028e-05 | 0.00075077 | 0.0010314 | 6.8426e-05 | 0 | 0 | Aldrin
Anthracene | 147.571 | 2.743e-08 | 0.0025454 | 0.00056079 | 0.0024036 | 0.0025454 | 0.00011294 | 0.5 | 0.5 | Anthracene
Arsenic | - | 0 | 0 | 0 | 0 | 0 | - | 0 | 0 | Arsenic
Barium | - | 0 | 0 | 0 | 0 | 0 | - | 0 | 0 | Barium
Benz[a]anthracene | 1990.0706 | 1.7972e-10 | 0.0043638 | 0.012565 | 0.0044118 | 0.0043638 | 8.3749e-06 | 0 | 0 | Benz[a]anthracene
Benzene | 0.40039 | 0.002329 | 0.0068674 | 1.962e-05 | 0.0010074 | 0.0068674 | 0.041626 | 0.5 | 0.5 | Benzene
Benzidine | 13.7706 | 3.8091e-09 | 41.4685 | 1356.1999 | 42.1495 | 41.4685 | 0.0012103 | 0 | 0 | Benzidine
Benzo[a]pyrene | 5100.0706 | 2.4361e-11 | 0.0044938 | 0.037235 | 0.0045607 | 0.0044938 | 3.2679e-06 | 0 | 0 | Benzo[a]pyrene
Benzo[b]fluoranthene | 6150.0713 | 7.8194e-10 | 0.0017708 | 0.00023706 | 0.0015984 | 0.0017708 | 2.71e-06 | 0 | 0 | Benzo[b]fluoranthene
Benzo[k]fluoranthene | 6150.0706 | 8.9775e-12 | 0.0027221 | 0.031353 | 0.0027642 | 0.0027221 | 2.71e-06 | 0 | 0 | Benzo[k]fluoranthene
Beryllium Ψ | - | 0 | 0 | 0 | 0 | 0 | - | 0 | 0 | Beryllium
Bis(2-ethylhexyl)phthalate | 555.0706 | 3.5371e-11 | 0.0078673 | 0.16773 | 0.0079943 | 0.0078673 | 3.0026e-05 | 0 | 0 | BHC-alpha
Bromodichloromethane | 0.35577 | 0.00025598 | 0.0023264 | 3.4817e-05 | 0.0011094 | 0.0023264 | 0.046847 | 0.5 | 0.5 | Bis(2-ethylhexyl)phthalate
Bromoform | 0.50949 | 2.9943e-05 | 0.0011655 | 9.1917e-05 | 0.00097558 | 0.0011655 | 0.032712 | 0 | 0 | Bromodichloromethane
Bromomethane | 0.18878 | 0.0054045 | 0.0056812 | 1.7108e-05 | 0.00087163 | 0.0056812 | 0.088286 | 0.5 | 0.5 | Bromoform
Cadmium Ψ | - | 0 | 0 | 0 | 0 | 0 | - | 0 | 0 | Bromomethane
Carbon tetrachloride | 1.134 | 0.0039924 | 0.0060868 | 1.1427e-05 | 0.00061726 | 0.0060868 | 0.014698 | 0.5 | 0.5 | Butylbenzene, n-
Chlorobenzene | 1.1891 | 0.0004337 | 0.005697 | 2.0419e-05 | 0.0010113 | 0.005697 | 0.014016 | 0.5 | 0.5 | Butylbenzene, sec-
Chlorodibromomethane | 0.39107 | 7.5019e-05 | 0.0015314 | 6.5215e-05 | 0.001114 | 0.0015314 | 0.042618 | 0 | 0 | Cadmium
Chloroethane | 0.25926 | 0.0081007 | 0.0078037 | 1.8015e-05 | 0.00095132 | 0.0078037 | 0.064285 | 0.5 | 0.5 | Carbon tetrachloride
Chloroform | 0.29293 | 0.0024878 | 0.0081161 | 2.6169e-05 | 0.0013192 | 0.0081161 | 0.056896 | 0.5 | 0.5 | Chlorobenzene
Chloromethane | 0.19819 | 0.010706 | 0.0098326 | 1.9718e-05 | 0.0010579 | 0.0098326 | 0.084093 | 0.5 | 0.5 | Chlorodibromomethane
Chordane | 600.0709 | 1.8501e-09 | 0.00093367 | 0.00042183 | 0.00091517 | 0.00093367 | 2.7774e-05 | 0 | 0 | Chloroethane
Chromium (III) | - | 0 | 0 | 0 | 0 | 0 | - | 0 | 0 | Chloroform
Chromium (VI) Ψ | - | 0 | 0 | 0 | 0 | 0 | - | 0 | 0 | Chloromethane
Chrysene | 1990.0712 | 2.2617e-09 | 0.0019447 | 0.00031005 | 0.0017876 | 0.0019447 | 8.3749e-06 | 0 | 0 | Chordane
Copper | - | 0 | 0 | 0 | 0 | 0 | - | 0 | 0 | Chromium (III)
Cyanide (hydrogen cyanide) * | - | 0 | 0 | 0 | 0 | 0 | - | 0 | 0 | Chromium (VI)
DDD (4,4'-Dichlorodiphenyldichloroethane) | 5000.0706 | 2.9141e-11 | 0.0014889 | 0.0055647 | 0.0015073 | 0.0014889 | 3.3333e-06 | 0 | 0 | Chrysene
DDE (4,4'-Dichlorodiphenyldichloroethene) | 22350.0707 | 2.6751e-11 | 0.0011637 | 0.0013085 | 0.0011658 | 0.0011637 | 7.4571e-07 | 0 | 0 | Copper
DDT (4,4'-Dichlorodiphenyltrichloroethane) | 13150.0706 | 1.7428e-11 | 0.0011564 | 0.0028583 | 0.001168 | 0.0011564 | 1.2674e-06 | 0 | 0 | Cyanide
Dibenz[a,h]anthracene | 19000.0706 | 9.8314e-13 | 0.051938 | 1.6472 | 0.05279 | 0.051938 | 8.7719e-07 | 0 | 0 | Cyanide (Hydrogen)
Dichlorobenzene, 1,2- | 3.1677 | 7.9026e-05 | 0.0053851 | 2.8347e-05 | 0.0012978 | 0.0053851 | 0.0052615 | 0.5 | 0.5 | DDD (4,4-Dichlorodiphenyltrichloroethene)
Dichlorobenzene, 1,4- | 3.1709 | 9.972e-05 | 0.0053849 | 2.4298e-05 | 0.0011514 | 0.0053849 | 0.0052562 | 0.5 | 0.5 | DDE (4,4-Dichlorodiphenyldichloroethene)
Dichlorobenzidine, 3,3- | 3.6906 | 6.426e-09 | 0.24233 | 7.8763 | 0.24631 | 0.24233 | 0.004516 | 0 | 0 | DDT (4,4-Dichlorodiphenyldichloroethane)
Dichloroethane, 1,1- | 0.26421 | 0.0030028 | 0.0057905 | 1.8348e-05 | 0.00092748 | 0.0057905 | 0.063081 | 0.5 | 0.5 | Dibenz[a,h]anthracene
Dichloroethene, 1,1- | 0.53112 | 0.0084442 | 0.0070233 | 1.3487e-05 | 0.00072685 | 0.0070233 | 0.03138 | 0.5 | 0.5 | Dichlorobenzene, 1,2-
Dichloroethene, cis-1,2- | 0.27404 | 0.0020922 | 0.0057438 | 2.2452e-05 | 0.0010947 | 0.0057438 | 0.060818 | 0.5 | 0.5 | Dichlorobenzene, 1,3-
Dichloroethene, trans-1,2- | 0.39276 | 0.0032239 | 0.0055173 | 1.5061e-05 | 0.00077833 | 0.0055173 | 0.042435 | 0.5 | 0.5 | Dichlorobenzene, 1,4-
Dichloroethylether | 0.14545 | 1.5623e-05 | 0.0054634 | 0.0020794 | 0.0053191 | 0.0054634 | 0.11459 | 0.5 | 0.5 | Dichlorobenzidine, 3,3-
Dichloromethane | 0.14302 | 0.0029531 | 0.0078824 | 3.8017e-05 | 0.0017757 | 0.0078824 | 0.11653 | 0.5 | 0.5 | Dichloroethane, 1,1-
Dichlorophenoxyacetic acid, 2,4- (2,4-D) | 0.21764 | 1.1932e-07 | 0.11475 | 3.694 | 0.11663 | 0.11475 | 0.07658 | 0 | 0 | Dichloroethane, 1,2-
Dieldrin | 107.0707 | 3.5205e-09 | 0.0010203 | 0.0014689 | 0.0010255 | 0.0010203 | 0.00015566 | 0 | 0 | Dichloroethene, 1,1-
Dinitrotoluene, 2,6- | 1.9276 | 3.7364e-08 | 0.0039408 | 0.045434 | 0.0040017 | 0.0039408 | 0.0086464 | 0 | 0 | Dichloroethene, cis-1,2-
Di-n-propylnitrosamine | 2.4971 | 2.3562e-07 | 0.00447 | 0.0071055 | 0.0044978 | 0.00447 | 0.0066743 | 0 | 0 | Dichloroethene, trans-1,2-
Dioxane, 1,4- Ψ | 0.075619 | 2.822e-05 | 0.018171 | 0.0098652 | 0.017919 | 0.018171 | 0.2204 | 0 | 0 | Dichloroethylether
Diphenylnitrosamine | 6.5206 | 1.4459e-08 | 0.0031847 | 0.024535 | 0.0032316 | 0.0031847 | 0.002556 | 0 | 0 | Dichloromethane
EDB (1,2-dibromoethane) | 0.21312 | 0.00021026 | 0.0057236 | 0.0001272 | 0.0033022 | 0.0057236 | 0.078202 | 0.5 | 0.5 | Dichlorophenoxyacetic acid, 2,4-
EDC (1,2-dichloroethane) | 0.16378 | 0.001181 | 0.0081172 | 6.0944e-05 | 0.0025341 | 0.0081172 | 0.10176 | 0.5 | 0.5 | Dieldrin
Endosulfan, (alpha-beta) | 10.7707 | 2.4309e-08 | 0.00095547 | 0.0019004 | 0.00096346 | 0.00095547 | 0.0015474 | 0 | 0 | Dinitrotoluene, 2,6-
Endrin | 61.5706 | 3.184e-09 | 0.0010655 | 0.002948 | 0.001077 | 0.0010655 | 0.00027069 | 0 | 0 | Di-n-propylnitrosamine
Ethylbenzene | 1.9357 | 0.00058293 | 0.0058528 | 1.4314e-05 | 0.00075052 | 0.0058528 | 0.0086101 | 0.5 | 0.5 | Dioxane, 1,4-
Fluoranthene | 535.0707 | 1.7764e-09 | 0.0024131 | 0.0018475 | 0.0024008 | 0.0024131 | 3.1149e-05 | 0 | 0 | Diphenylnitrosamine
Fluorene | 69.071 | 6.4115e-08 | 0.0028504 | 0.00058475 | 0.0026775 | 0.0028504 | 0.0002413 | 0.5 | 0.5 | EDB (1,2-dibromoethane)
Formaldehyde Ψ | 0.07559 | 2.4088e-06 | 0.022552 | 0.28332 | 0.022903 | 0.022552 | 0.22049 | 0 | 0 | EDC (1,2-dichloroethane)
Heptachlor | 7050.0775 | 3.3089e-09 | 0.00087475 | 2.5848e-05 | 0.00056531 | 0.00087475 | 2.364e-06 | 0 | 0 | Endosulfan, (alpha-beta)
Heptachlor Epoxide | 416.0706 | 6.1098e-10 | 0.0010937 | 0.002083 | 0.0011024 | 0.0010937 | 4.0057e-05 | 0 | 0 | Endrin
Hexachlorobenzene | 275.079 | 4.9664e-07 | 0.0042302 | 2.7929e-05 | 0.001206 | 0.0042302 | 6.0589e-05 | 0 | 0 | Ethylbenzene
Hexachlorocyclohexane, alpha- (alpha-HCH) | 8.8707 | 3.529e-08 | 0.0012071 | 0.0032386 | 0.0012198 | 0.0012071 | 0.0018789 | 0 | 0 | Ethylene dichloride (1,2-dichloroethane)
Hexachlorocyclohexane, gamma- (Lindane) | 5.4207 | 7.4755e-08 | 0.001183 | 0.0024525 | 0.0011933 | 0.001183 | 0.0030746 | 0 | 0 | Fluoranthene
Hexachloroethane Ψ | 8.9953 | 2.0668e-06 | 0.00019534 | 8.494e-06 | 0.00014294 | 0.00019534 | 0.0018528 | 0 | 0 | Fluorene
Indeno[1,2,3-cd]pyrene | 17350.0706 | 4.486e-12 | 0.0019883 | 0.016538 | 0.0020178 | 0.0019883 | 9.6061e-07 | 0 | 0 | Formaldehyde
Lead | - | 0 | 0 | 0 | 0 | 0 | - | 0 | 0 | Heptachlor
Manganese | - | 0 | 0 | 0 | 0 | 0 | - | 0 | 0 | Heptachlor Epoxide
MCPA ((4-chloro-2-methylphenoxy)acetic acid) | 0.21764 | 1.6183e-08 | 0.10824 | 3.5146 | 0.11002 | 0.10824 | 0.07658 | 0 | 0 | Hexachlorobenzene
Mercury | - | - | 0.0023958 | 7.3814e-06 | 0.00037476 | 0.0023958 | - | 0 | 0 | Hexachlorocyclohexane (gamma) (Lindane)
MTBE (methyl t-butyl ether) | 0.13032 | 0.00094624 | 0.0085865 | 9.782e-05 | 0.00351 | 0.0085865 | 0.12789 | 0.5 | 0.5 | Hexachloroethane
Naphthalene | 10.0737 | 5.4036e-06 | 0.0046063 | 8.0204e-05 | 0.0023737 | 0.0046063 | 0.0016545 | 0.5 | 0.5 | Indeno[1,2,3-cd]pyrene
Nickel | - | 0 | 0 | 0 | 0 | 0 | - | 0 | 0 | Lead
Pentachlorophenol | 16.9706 | 1.4106e-09 | 0.0401 | 1.1686 | 0.040756 | 0.0401 | 0.00098209 | 0 | 0 | Manganese
Polychlorinated biphenyls (PCBs) Ψ | 378.0724 | 2.5084e-08 | 0.0013697 | 0.0001344 | 0.0011877 | 0.0013697 | 4.4083e-05 | 0 | 0 | MCPA ((4-chloro-2-methylphenoxy)acetic acid)
Propylbenzene, iso | 11.1533 | 0.00016691 | 0.0058528 | 1.2491e-05 | 0.00066566 | 0.0058528 | 0.0014943 | 0.5 | 0.5 | Mercury
Pyrene | 525.0707 | 1.1362e-09 | 0.0022166 | 0.0030801 | 0.002227 | 0.0022166 | 3.1742e-05 | 0 | 0 | Methylene Chloride
Silver | - | 0 | 0 | 0 | 0 | 0 | - | 0 | 0 | MTBE (methyl t-butyl ether)
Styrene | 3.9681 | 9.3952e-05 | 0.005541 | 2.2768e-05 | 0.0010995 | 0.005541 | 0.0042002 | 0.5 | 0.5 | Naphthalene
TCDD, 2,3,7,8- (Dioxin) | 730.0709 | 1.8938e-09 | 0.0011302 | 0.00054687 | 0.0011105 | 0.0011302 | 2.2829e-05 | 0 | 0 | Nickel
Tetrachloroethene (PCE) | 0.96263 | 0.0026276 | 0.0056186 | 1.1382e-05 | 0.00061003 | 0.0056186 | 0.017314 | 0.5 | 0.5 | Pentachlorophenol
Toluene | 1.0228 | 0.0010783 | 0.0067893 | 1.7291e-05 | 0.00090192 | 0.0067893 | 0.016295 | 0.5 | 0.5 | Polychlorinated biphenyls
Toxaphene | 1285.0706 | 1.1521e-10 | 0.0010086 | 0.0033826 | 0.0010205 | 0.0010086 | 1.2969e-05 | 0 | 0 | Propylbenzene, iso-
Trichloro-1,2,2-trifluoroethane, 1,1,2- (Freon 113) | 4.5401 | 0.0061936 | 0.002185 | 3.6874e-06 | 0.00020121 | 0.002185 | 0.003671 | 0.5 | 0.5 | Propylbenzene, n-
Trichloroethane, 1,1,1- | 0.73 | 0.0035089 | 0.0060869 | 1.2466e-05 | 0.00066731 | 0.0060869 | 0.022831 | 0.5 | 0.5 | Pyrene
Trichloroethane, 1,1,2- Ψ | 0.32638 | 0.00041531 | 0.0060882 | 5.5277e-05 | 0.0021597 | 0.0060882 | 0.051066 | 0.5 | 0.5 | Silver
Trichloroethene | 0.96611 | 0.0016081 | 0.006165 | 1.4333e-05 | 0.00075625 | 0.006165 | 0.017251 | 0.5 | 0.5 | Styrene
Trichlorofluoromethane (Freon 11) | 0.93083 | 0.017309 | 0.0067891 | 1.1704e-05 | 0.00063741 | 0.0067891 | 0.017905 | 0.5 | 0.5 | TCDD, 2,3,7,8-
Trichlorophenol, 2,4,6- Ψ | 6.0006 | 2.9949e-08 | 0.0028251 | 0.011241 | 0.0028608 | 0.0028251 | 0.0027775 | 0 | 0 | Tetrachloroethene
Trimethylbenzene, 1,2,4- | 18.6068 | 4.3867e-05 | 0.0058529 | 1.5509e-05 | 0.00080473 | 0.0058529 | 0.00089573 | 0.5 | 0.5 | Toluene
Trimethylbenzene, 1,3,5- | 4.2196 | 0.00026131 | 0.0058528 | 1.3997e-05 | 0.00073596 | 0.0058528 | 0.0039498 | 0.5 | 0.5 | Toxaphene
Vinyl chloride | 0.33534 | 0.016295 | 0.0082718 | 1.3903e-05 | 0.00075894 | 0.0082718 | 0.049701 | 0.5 | 0.5 | Trichloro-1,2,2-trifluoroethane, 1,1,2-
Xylenes | 2.0434 | 0.00049049 | 0.006087 | 1.6151e-05 | 0.00083791 | 0.006087 | 0.0081563 | 0.5 | 0.5 | Trichloroethane, 1,1,1-
Trichloroethane, 1,1,2-
Trichloroethene
Trichlorofluoromethane
Trichlorophenol, 2,4,6-

## Names (hidden)
Constants, Variables, and Cell Ranges Named in this Spreadsheet
1 | ADAF | =ExpFactors!$D$92:$J$92
2 | AFc | =ExpFactors!$D$34
3 | AFcho | =ExpFactors!$H$59
4 | AFchr | =ExpFactors!$D$59
5 | AFchu | =ExpFactors!$F$59
6 | AFe | =ExpFactors!$L$33
7 | AFel | =ExpFactors!$D$93:$J$93
8 | AFk | =ExpFactors!$J$33
9 | AFo | =ExpFactors!$H$33
10 | AFpho | =ExpFactors!$H$60
11 | AFphr | =ExpFactors!$D$60
12 | AFphu | =ExpFactors!$F$60
13 | AFr | =ExpFactors!$D$33
14 | AFu | =ExpFactors!$F$33
15 | ARLc | =ExpFactors!$D$10
16 | ARLn | =ExpFactors!$D$11
17 | ATc | =ExpFactors!$D$13
18 | ATnc | =ExpFactors!$D$15
19 | ATne | =ExpFactors!$L$14
20 | ATnk | =ExpFactors!$J$14
21 | ATno | =ExpFactors!$H$14
22 | ATnr | =ExpFactors!$D$14
23 | ATnu | =ExpFactors!$F$14
24 | B | =ToxData!$AA$12:$AA$131
25 | BWa | =ExpFactors!$D$16
26 | BWc | =ExpFactors!$D$17
27 | BWel | =ExpFactors!$D$88:$J$88
28 | Chem | =ChemData!$B$12:$B$131
29 | ChemDataDefaults | =Defaults!$Z$12:$AQ$102
30 | ChemDataSpecific | =ChemData!$B$12:$S$102
31 | ChronicState | =Defaults!$CO$18
32 | ciRfC | =ToxData!$O$12:$O$131
33 | ciUR | =ToxData!$I$12:$I$131
34 | cRfDi | =ToxData!$M$12:$M$131
35 | cRfDo | =ToxData!$K$12:$K$131
36 | Csat | =ChemData!$J$12:$J$131
37 | cSFi | =ToxData!$G$12:$G$131
38 | cSFo | =ToxData!$E$12:$E$131
39 | CTEDefaults | =Defaults!$O$13:$X$34
40 | CTERMESpecific | =ExpFactors!$D$13:$M$34
41 | CTEState | =Defaults!$CO$15
42 | DA | =Transport!$D$12:$D$131
43 | DAF | =ExpFactors!$D$53
44 | Dair | =ChemData!$P$12:$P$131
45 | DAw | =ToxData!$AC$12:$AC$131
46 | Deff_cap | =Transport!$F$12:$F$131
47 | Deff_crk | =Transport!$H$12:$H$131
48 | Deff_T | =Transport!$G$12:$G$131
49 | Deff_v | =Transport!$E$12:$E$131
50 | Dw | =ChemData!$R$12:$R$131
51 | EarlyLife | =ToxData!$D$12:$D$131
52 | EDadjelr | =ExpFactors!$L$95
53 | EDadjelu | =ExpFactors!$L$103
54 | EDadjelvcr | =ExpFactors!$L$111
55 | EDadjelvcu | =ExpFactors!$L$119
56 | EDar | =ExpFactors!$D$18
57 | EDau | =ExpFactors!$F$18
58 | EDcr | =ExpFactors!$D$19
59 | EDcu | =ExpFactors!$F$19
60 | EDe | =ExpFactors!$L$18
61 | EDelr | =ExpFactors!$D$87:$J$87
62 | EDelu | =ExpFactors!$D$102:$J$102
63 | EDelvcr | =ExpFactors!$D$110:$J$110
64 | EDelvcu | =ExpFactors!$D$118:$J$118
65 | EDk | =ExpFactors!$J$18
66 | EDo | =ExpFactors!$H$18
67 | EDr | =Defaults!$CE$12:$CE$131
68 | EDu | =Defaults!$CI$12:$CI$131
69 | EFe | =ExpFactors!$L$20
70 | EFk | =ExpFactors!$J$20
71 | EFo | =ExpFactors!$H$20
72 | EFr | =ExpFactors!$D$20
73 | EFu | =ExpFactors!$F$20
74 | ERo | =ExpFactors!$H$67
75 | ERr | =ExpFactors!$D$67
76 | ETe | =ExpFactors!$L$21
77 | ETk | =ExpFactors!$J$21
78 | ETo | =ExpFactors!$H$21
79 | ETr | =ExpFactors!$D$21
80 | ETu | =ExpFactors!$F$21
81 | EvFwe | =ExpFactors!$J$22
82 | ExpFactorCTEDefaults | =Defaults!$O$10:$X$122
83 | ExpFactorRMEDefaults | =Defaults!$D$10:$M$122
84 | ExpFactorSpecific | =ExpFactors!$D$10:$M$122
85 | fcrk | =ExpFactors!$D$70
86 | foc | =ExpFactors!$D$51
87 | fsb | =ExpFactors!$D$64
88 | fso | =ExpFactors!$D$61
89 | fss | =ExpFactors!$D$56
90 | H | =ChemData!$O$12:$O$131
91 | IFSadjelr | =ExpFactors!$L$96
92 | IFSadjelu | =ExpFactors!$L$104
93 | IFSadjelvcr | =ExpFactors!$L$112
94 | IFSadjelvcu | =ExpFactors!$L$120
95 | IFSadjr | =ExpFactors!$D$36
96 | IFSadju | =ExpFactors!$F$36
97 | IFSr | =Defaults!$CC$12:$CC$131
98 | IFSu | =Defaults!$CG$12:$CG$131
99 | IFWadjelr | =ExpFactors!$L$97
100 | IFWadjelu | =ExpFactors!$L$105
101 | IFWadjelvcr | =ExpFactors!$L$113
102 | IFWadjelvcu | =ExpFactors!$L$121
103 | IFWadjr | =ExpFactors!$D$37
104 | IFWadju | =ExpFactors!$F$37
105 | IFWr | =Defaults!$CB$12:$CB$131
106 | IFWu | =Defaults!$CF$12:$CF$131
107 | Inorganic | =ChemData!$C$12:$C$131
108 | IRAc | =ExpFactors!$D$25
109 | IRAe | =ExpFactors!$L$24
110 | IRAel | =ExpFactors!$D$90:$J$90
111 | IRAk | =ExpFactors!$J$24
112 | IRAo | =ExpFactors!$H$24
113 | IRAr | =ExpFactors!$D$24
114 | IRAu | =ExpFactors!$F$24
115 | iRfC | =Defaults!$BX$12:$BX$136
116 | IRScr | =ExpFactors!$D$27
117 | IRScu | =ExpFactors!$F$27
118 | IRSe | =ExpFactors!$L$26
119 | IRSel | =ExpFactors!$D$89:$J$89
120 | IRSk | =ExpFactors!$J$26
121 | IRSo | =ExpFactors!$H$26
122 | IRSr | =ExpFactors!$D$26
123 | IRSu | =ExpFactors!$F$26
124 | IRWc | =ExpFactors!$D$29
125 | IRWel | =ExpFactors!$D$91:$J$91
126 | IRWo | =ExpFactors!$H$28
127 | IRWr | =ExpFactors!$D$28
128 | IRWu | =ExpFactors!$F$28
129 | iUR | =Defaults!$CA$12:$CA$136
130 | KH | =ChemData!$M$12:$M$131
131 | Koc | =ChemData!$K$12:$K$131
132 | Kp | =ToxData!$X$12:$X$131
133 | Ksw | =Transport!$C$12:$C$131
134 | LBo | =ExpFactors!$H$68
135 | LBr | =ExpFactors!$D$68
136 | Lc | =ExpFactors!$D$57
137 | Lcap | =ExpFactors!$D$50
138 | Lcb | =ExpFactors!$D$62
139 | Lcrk | =ExpFactors!$D$69
140 | LF | =Transport!$I$12:$I$131
141 | Ls | =ExpFactors!$D$58
142 | Lsb | =ExpFactors!$D$63
143 | Lss | =ExpFactors!$D$55
144 | Lv | =ExpFactors!$D$49
145 | Lw | =ExpFactors!$D$52
146 | MW | =ChemData!$F$12:$F$131
147 | n | =ExpFactors!$D$42
148 | na | =ExpFactors!$D$43
149 | nacap | =ExpFactors!$D$44
150 | nacrk | =ExpFactors!$D$45
151 | nw | =ExpFactors!$D$46
152 | nwcap | =ExpFactors!$D$47
153 | nwcrk | =ExpFactors!$D$48
154 | OrgClass | =ChemData!$E$12:$E$131
155 | Pathways | =RBCs!$D$10:$BK$10
156 | PEF | =ExpFactors!$D$65
157 | Print_Titles | =Names!$1:$1
158 | PrintNewRBCs | =Defaults!$CO$10
159 | Pv | =ChemData!$I$12:$I$131
160 | QC | =ExpFactors!$D$78
161 | R. | =ExpFactors!$D$80
162 | RAFd | =ToxData!$W$12:$W$131
163 | rb | =ExpFactors!$D$40
164 | RBCao | =RBCs!$BJ$12:$BJ$131
165 | RBCar | =RBCs!$BF$12:$BF$131
166 | RBCau | =RBCs!$BH$12:$BH$131
167 | RBCConditions | =RBCs!$D$3
168 | RBCFormat | =Defaults!$CO$11
169 | RBCsio | =RBCs!$X$12:$X$131
170 | RBCsir | =RBCs!$T$12:$T$131
171 | RBCsiu | =RBCs!$V$12:$V$131
172 | RBCsoo | =RBCs!$R$12:$R$131
173 | RBCsor | =RBCs!$N$12:$N$131
174 | RBCsou | =RBCs!$P$12:$P$131
175 | RBCsse | =RBCs!$L$12:$L$131
176 | RBCssk | =RBCs!$J$12:$J$131
177 | RBCsso | =RBCs!$H$12:$H$131
178 | RBCssr | =RBCs!$D$12:$D$131
179 | RBCssu | =RBCs!$F$12:$F$131
180 | RBCsvo | =RBCs!$BD$12:$BD$131
181 | RBCsvr | =RBCs!$AZ$12:$AZ$131
182 | RBCsvu | =RBCs!$BB$12:$BB$131
183 | RBCswo | =RBCs!$AD$12:$AD$131
184 | RBCswr | =RBCs!$Z$12:$Z$131
185 | RBCswu | =RBCs!$AB$12:$AB$131
186 | RBCTable | =RBCs!$D$12:$BK$131
187 | RBCtwo | =RBCs!$AJ$12:$AJ$131
188 | RBCtwr | =RBCs!$AF$12:$AF$131
189 | RBCtwu | =RBCs!$AH$12:$AH$131
190 | RBCwee | =RBCs!$AX$12:$AX$131
191 | RBCwio | =RBCs!$AV$12:$AV$131
192 | RBCwir | =RBCs!$AR$12:$AR$131
193 | RBCwiu | =RBCs!$AT$12:$AT$131
194 | RBCwoo | =RBCs!$AP$12:$AP$131
195 | RBCwor | =RBCs!$AL$12:$AL$131
196 | RBCwou | =RBCs!$AN$12:$AN$131
197 | RfDi | =Defaults!$BW$12:$BW$136
198 | RfDo | =Defaults!$BV$12:$BV$136
199 | RiskType | =ToxData!$C$12:$C$131
200 | RMEDefaults | =Defaults!$D$13:$M$34
201 | RMEState | =Defaults!$CO$14
202 | rs | =ExpFactors!$D$41
203 | S | =ChemData!$G$12:$G$131
204 | SAc | =ExpFactors!$D$31
205 | SAe | =ExpFactors!$L$30
206 | SAel | =ExpFactors!$D$94:$J$94
207 | SAk | =ExpFactors!$J$30
208 | SAo | =ExpFactors!$H$30
209 | SAr | =ExpFactors!$D$30
210 | SAu | =ExpFactors!$F$30
211 | SAwe | =ExpFactors!$L$32
212 | SAwk | =ExpFactors!$J$32
213 | SFi | =Defaults!$BZ$12:$BZ$136
214 | SFo | =Defaults!$BY$12:$BY$136
215 | SFSadjelr | =ExpFactors!$L$98
216 | SFSadjelu | =ExpFactors!$L$106
217 | SFSadjelvcr | =ExpFactors!$L$114
218 | SFSadjelvcu | =ExpFactors!$L$122
219 | SFSadjr | =ExpFactors!$D$38
220 | SFSadju | =ExpFactors!$F$38
221 | SFSr | =Defaults!$CD$12:$CD$131
222 | SFSu | =Defaults!$CH$12:$CH$131
223 | ShowAllValues | =Defaults!$CO$9
224 | siRfC | =ToxData!$U$12:$U$131
225 | sRfDi | =ToxData!$S$12:$S$131
226 | sRfDo | =ToxData!$Q$12:$Q$131
227 | SubchronicState | =Defaults!$CO$19
228 | T | =ExpFactors!$D$81
229 | tau | =ToxData!$Y$12:$Y$131
230 | tevent | =ExpFactors!$J$23
231 | TitleExpFactors | =ExpFactors!$B$5
232 | ToolBarStorage | =Defaults!$CL$9:$CL$32
233 | ToxDataDefaults | =Defaults!$AT$12:$BT$102
234 | ToxDataSpecific | =ToxData!$C$12:$AC$102
235 | tss | =ToxData!$Z$12:$Z$131
236 | tvol | =ExpFactors!$D$72
237 | tvolc | =ExpFactors!$D$73
238 | VFsimax_o | =ExpFactors!$H$74
239 | VFsimax_r | =ExpFactors!$D$74
240 | VFsimax_u | =ExpFactors!$F$74
241 | VFsomax_o | =ExpFactors!$H$77
242 | VFsomax_r | =ExpFactors!$D$77
243 | VFsomax_u | =ExpFactors!$F$77
244 | VFssmax_c | =ExpFactors!$D$76
245 | VFssmax_e | =ExpFactors!$L$75
246 | VFssmax_k | =ExpFactors!$J$75
247 | VFssmax_o | =ExpFactors!$H$75
248 | VFssmax_r | =ExpFactors!$D$75
249 | VFssmax_u | =ExpFactors!$F$75
250 | VFw | =Transport!$J$12:$J$131
251 | VFwe | =Transport!$K$12:$K$131
252 | VolClass | =ChemData!$D$12:$D$131

## Defaults (hidden)
Exposure Factor Defaults | Reasonable Maximum Exposure | [10 empty] | Central Tendency Exposure
[22 empty] | Chemical Data Defaults | [17 empty] | Toxicological Data Defaults | [27 empty] | Intermediate Values Used for the Early Life Calculations | [13 empty] | Stored Parameters
Parameter (unit) | Symbol | Residential |  | Urban Residential |  | Occupational |  | Construction Worker |  | Excavation Worker |  | Residential |  | Urban Residential |  | Occupational |  | Construction Worker |  | Excavation Worker | [28 empty] | Chronic | [5 empty] | Sub-chronic
|  |  | Note |  | Note |  | Note |  | Note |  | Note |  | Note |  | Note |  | Note |  | Note |  | Note | Chemical | Inorganic | Volatility Class | Organic Class | Mol. Wt. | S |  | P | Csat | Koc |  | KH |  | H | Dair |  | Dw |  | Chemical | Risk | Early | SFo |  | SFi |  | iUR |  | RfDo |  | RfDi |  | iRfC |  | RfDo |  | RfDi |  | iRfC |  | RAFd | Kp | t | t* | B |  | DAw | Temporary |  |  | Temporary |  |  | Temporary Storage for Residential |  |  |  | Temporary Storage for Urban Res |  |  |  | ToolBarStorage | Menu Options
ACCEPTABLE RISK LEVELS | [25 empty] | (g/mol) | (mg/L) |  | (mg/m3) | (mg/kg) | (cm3/g) |  | (m3-atm/mol) |  |  | (cm2/s) |  | (cm2/s) |  |  | Type | Life | (mg/Kg-day)-1 |  | (mg/Kg-day)-1 |  | (ug/m3)-1 |  | (mg/Kg-day) |  | (mg/Kg-day) |  | (mg/m3) |  | (mg/Kg-day) |  | (mg/Kg-day) |  | (mg/m3) |  |  | (cm/hr) | (hr) | (hr) |  |  | (L/cm2-event) | RfD and RfC Data Storage |  |  | IUR and SF Data Storage |  |  | Age-adjusted Exposure Factors |  |  |  | Age-adjusted Exposure Factors |  |  |  | Standard | ShowAllValues | FALSE
Acceptable Risk Level - Carcinogens | ARLc | 1e-06 | 1 | = |  | = |  | = |  | = |  | 1e-06 | 1 | = |  | = |  | = |  | = |  |  |  | Note 1 | Note | Note 2 |  | Note | Note 4a | Note 4b |  | Note |  | Note | Note 6 |  | Note |  | Note |  |  |  |  | Note |  | Note |  | Note |  | Note |  | Note |  | Note |  | Note |  | Note |  | Note | Note 5 |  |  |  |  | Note | Note 8 | [14 empty] | Formatting | PrintNewRBCs | FALSE
Acceptable Risk Level - Noncarcinogens | ARLn | 1 | 1 | = |  | = |  | = |  | = |  | 1 | 1 | = |  | = |  | = |  | = | [47 empty] | RfDo | RfDi | RfCi | SFo | SFi | iUR | IFWr | IFSr | SFSr | EDr | IFWu | IFSu | SFSu | EDu |  | RBCFormat | FALSE
EXPOSURE PARAMETERS | [21 empty] | Acenaphthene | n | v | PHC | 154.2 | 4.24 | 3a | 27334.6992 | 104.1835 | 4900 | 5 | 0.000155 | 3a | 0.0064469 | 0.0421 | 3a | 7.69e-06 | 3a | Acenaphthene | nc | n | NA |  | NA |  | NA |  | 0.06 | 3 | NA |  | NA |  | 0.6 | 10 | NA |  | NA |  | 0 | 0.084101 | 0.76487 | 1.8357 | 0.40141 | 7 | 0.00029608 | 0.06 | 1000000000000 | 1000000000000 | 1e-12 | 1e-12 | 1e-12 | 1.2857 | 114.2857 | 360.8 | 30 | 0.74286 | 87.1429 | 252.5 | 11
Averaging Time - Carcinogen (yr) | ATc | 70 | 2 | = |  | = |  | = |  | = |  | 70 | 2 | = |  | = |  | = |  | = |  | Acrylonitrile | n | v | PHC | 53 | 74500 | 3b | 427614185.2781 | 8415.9733 | 8.3 | 3b | 0.000138 | 3c | 0.0057398 | 0.122 | 3b | 1.34e-05 | 3b | Acrylonitrile | c | n | 0.54 | 3 | 0.238 |  | 6.8e-05 | 3 | 0.04 | 3 | 0.00057143 |  | 0.002 | 3 | NA |  | NA |  | NA |  | 0 | 0.0012 | 0.21 | 0.51 | 0 | 6 | 2.904e-06 | 0.04 | 0.00057143 | 0.002 | 0.54 | 0.238 | 6.8e-05 | 1.2857 | 114.2857 | 360.8 | 30 | 0.74286 | 87.1429 | 252.5 | 11 |  | Exposure Factor Status
Averaging Time - Noncarcinogen (yr) | ATn | 30 | 2 | 11 | 2 | 25 | 2 | 1 | 2 | 1 | 2 | 30 | 2 | 11 | 2 | 25 | 2 | 1 | 2 | 1 | 2 | Aldrin | n | nv | CHC | 365 | 0.017 | 3b | 351.4164 | 4.1408 | 48700 | 3a | 0.000497 | 3a | 0.020672 | 0.0132 | 3b | 4.5e-06 | 3b | Aldrin | c | n | 17 | 3 | 17.15 |  | 0.0049 | 3 | 3e-05 | 3 | NA |  | NA |  | 4e-05 | 10 | NA |  | NA |  | 0.1 | 0.0014 | 11.89 | 28.54 | 0 | 6 | 1.887e-05 | 3e-05 | 1000000000000 | 1000000000000 | 17 | 17.15 | 0.0049 | 1.2857 | 114.2857 | 360.8 | 30 | 0.74286 | 87.1429 | 252.5 | 11 |  | RME | TRUE
Averaging Time - Noncarcinogen, Child (yr) | ATnc | 6 | 2 | 6 | 2 | NA |  | NA |  | NA |  | 6 | 2 | 6 | 2 | NA |  | NA |  | NA |  | Anthracene | n | v | PHC | 178.2 | 0.0434 | 3a | 117.3329 | 6.4046 | 29500 | 5 | 6.5e-05 | 3a | 0.0027035 | 0.0324 | 3a | 7.74e-06 | 3a | Anthracene | nc | n | NA |  | NA |  | NA |  | 0.3 | 3 | NA |  | NA |  | 3 | 10 | NA |  | NA |  | 0 | 0.16077 | 1.0423 | 3.998 | 0.82497 | 7 | 0.00064156 | 0.3 | 1000000000000 | 1000000000000 | 1e-12 | 1e-12 | 1e-12 | 1.2857 | 114.2857 | 360.8 | 30 | 0.74286 | 87.1429 | 252.5 | 11 |  | CTE | FALSE
Body Weight - Adult (kg) | BWa | 70 | 3 | = |  | = |  | = |  | = |  | 70 | 3 | = |  | = |  | = |  | = |  | Arsenic | y | nv | NA | 75 | 34700 | 3c | - | - | - | 10 | 0 | 10 | 0 | 0 | 10 | 1e-06 | 10 | Arsenic | c | n | 1.5 | 3 | 15.05 |  | 0.0043 | 3 | 0.0003 | 3 | 4.2857e-06 |  | 1.5e-05 | 3 | NA |  | NA |  | NA |  | 0.03 | 0.001 | 0 | 0 | 0 |  | 2e-06 | 0.0003 | 4.2857e-06 | 1.5e-05 | 1.5 | 15.05 | 0.0043 | 1.2857 | 114.2857 | 360.8 | 30 | 0.74286 | 87.1429 | 252.5 | 11
Body Weight - Child (kg) | BWc | 15 | 3 | = |  | NA |  | NA |  | NA |  | 15 | 3 | = |  | NA |  | NA |  | NA |  | Barium | y | nv | NA | 137 | 54800 | 3c | - | - | - | 10 | 0 | 10 | 0 | 0 | 10 | 1e-06 | 10 | Barium | nc | n | NA |  | NA |  | NA |  | 0.2 | 3 | 0.00014286 |  | 0.0005 | 3 | NA |  | NA |  | NA |  | 0.001 | 0.001 | 0 | 0 | 0 |  | 2e-06 | 0.2 | 0.00014286 | 0.0005 | 1e-12 | 1e-12 | 1e-12 | 1.2857 | 114.2857 | 360.8 | 30 | 0.74286 | 87.1429 | 252.5 | 11 |  | RfD Data Status
Exposure Duration - Adult (yr) | ED | 30 | 3 | 11 | 4 | 25 | 3 | 1 | 21 | 1 | 6 | 9 | 3 | 4 | 4 | 6 | 3 | 0.5 | 21 | 0.5 | 6 | Benz[a]anthracene | n | nv | PHC | 228.3 | 0.0094 | 3a | 1.3098 | 18.7067 | 398000 | 5 | 3.35e-06 | 3a | 0.00013934 | 0.051 | 3a | 9e-06 | 3a | Benz[a]anthracene | c | y | 0.73 | 3 | 0.385 |  | 0.00011 | 3 | NA |  | NA |  | NA |  | NA |  | NA |  | NA |  | 0.13 | 0.47 | 2.03 | 8.53 | 2.8 | 6 | 0.0026175 | 1000000000000 | 1000000000000 | 1000000000000 | 0.73 | 0.385 | 0.00011 | 3.3905 | 489.5238 | 1445.4667 | 76 | 2.2762 | 433.8095 | 1223.1667 | 37 |  | Chronic | TRUE
Exposure Duration - Child (yr) | EDc | 6 | 3 | 6 | 4 | NA |  | NA |  | NA |  | 6 | 3 | 4 | 4 | NA |  | NA |  | NA |  | Benzene | n | v | PHC | 78.12 | 1750 | 3a | 403968755.4239 | 700.6879 | 58.9 | 5 | 0.00555 | 3a | 0.23084 | 0.088 | 3a | 9.8e-06 | 3a | Benzene | c | n | 0.055 | 3 | 0.0273 |  | 7.8e-06 | 3 | 0.004 | 3 | 0.0085714 |  | 0.03 | 3 | NA |  | NA |  | NA |  | 0 | 0.015 | 0.29 | 0.7 | 0.1 | 6 | 3.6836e-05 | 0.004 | 0.0085714 | 0.03 | 0.055 | 0.0273 | 7.8e-06 | 1.2857 | 114.2857 | 360.8 | 30 | 0.74286 | 87.1429 | 252.5 | 11 |  | Subchronic | FALSE
Exposure Frequency (day/yr) | EF | 350 | 3 | 175 | 3a | 250 | 6 | 250 | 6 | 9 | 6 | 350 | 3 | 175 | 3a | 250 | 6 | 250 | 6 | 9 | 6 | Benzidine | n | nv | PHC | 184 | 322 | 3b | 0.69241 | 4434.1294 | 2740 | 3b | 5.17e-11 | 3c | 2.1503e-09 | 0.034 | 3b | 1.5e-05 | 3b | Benzidine | c | y | 0.03 | 3 | 234.5 |  | 0.067 | 3 | 0.003 | 3 | NA |  | NA |  | NA |  | NA |  | NA |  | 0.1 | 0.0011 | 1.15 | 2.76 | 0 | 6 | 4.6109e-06 | 0.003 | 1000000000000 | 1000000000000 | 0.03 | 234.5 | 0.067 | 3.3905 | 489.5238 | 1445.4667 | 76 | 2.2762 | 433.8095 | 1223.1667 | 37
Exposure Time (hr/day) | ET | 24 |  | 24 |  | 8 |  | 8 |  | 8 |  | 24 |  | 24 |  | 8 |  | 8 |  | 8 |  | Benzo[a]pyrene | n | nv | PHC | 252 | 0.00162 | 3a | 0.07614 | 8.2621 | 1020000 | 5 | 1.13e-06 | 3a | 4.7e-05 | 0.043 | 3a | 9e-06 | 3a | Benzo[a]pyrene | c | y | 7.3 | 3 | 3.85 |  | 0.0011 | 3 | NA |  | NA |  | NA |  | NA |  | NA |  | NA |  | 0.13 | 0.7 | 2.69 | 11.67 | 4.3 | 6 | 0.0044877 | 1000000000000 | 1000000000000 | 1000000000000 | 7.3 | 3.85 | 0.0011 | 3.3905 | 489.5238 | 1445.4667 | 76 | 2.2762 | 433.8095 | 1223.1667 | 37
Event Frequency - Groundwater (events/day) | EvFwe | NA |  | NA |  | NA |  | 2 | 6 | = |  | NA |  | NA |  | NA |  | 2 | 6 | = |  | Benzo[b]fluoranthene | n | nv | PHC | 252.3 | 0.0015 | 3a | 6.9252 | 9.2251 | 1230000 | 5 | 0.000111 | 3a | 0.0046168 | 0.0226 | 3a | 5.56e-06 | 3a | Benzo[b]fluoranthene | c | y | 0.73 | 3 | 0.385 |  | 0.00011 | 3 | NA |  | NA |  | NA |  | NA |  | NA |  | NA |  | 0.13 | 0.7 | 2.77 | 12.03 | 4.3 | 6 | 0.0045539 | 1000000000000 | 1000000000000 | 1000000000000 | 0.73 | 0.385 | 0.00011 | 3.3905 | 489.5238 | 1445.4667 | 76 | 2.2762 | 433.8095 | 1223.1667 | 37
Event Time - Groundwater (hr/event) | tevent | NA |  | NA |  | NA |  | 2 | 6 | = |  | NA |  | NA |  | NA |  | 2 | 6 | = |  | Benzo[k]fluoranthene | n | nv | PHC | 252.3 | 0.0008 | 3a | 0.027584 | 4.9201 | 1230000 | 5 | 8.29e-07 | 3a | 3.448e-05 | 0.0226 | 3a | 5.56e-06 | 3a | Benzo[k]fluoranthene | c | y | 0.073 | 3 | 0.385 |  | 0.00011 | 3 | NA |  | NA |  | NA |  | NA |  | NA |  | NA |  | 0.13 | 0.75998 | 2.7064 | 11.7961 | 4.6401 | 7 | 0.004887 | 1000000000000 | 1000000000000 | 1000000000000 | 0.073 | 0.385 | 0.00011 | 3.3905 | 489.5238 | 1445.4667 | 76 | 2.2762 | 433.8095 | 1223.1667 | 37
Inhalation Rate - Adult (m3/day) | IRA | 20 | 4 | 20 | 4 | 7 | 4a | 7 | 4a | 7 | 4a | 20 | 4 | 20 | 4 | 7 | 4a | 7 | 4a | 7 | 4a | Beryllium | y | nv | NA | 9 | 149000 | 3c | - | - | - | 10 | 0 | 10 | 0 | 0 | 10 | 1e-06 | 10 | Beryllium Ψ | nc | n | NA |  | 8.4 |  | 0.0024 | 3 | 0.002 | 3 | 5.7143e-06 |  | 2e-05 | 3 | 0.005 | 10 | NA |  | NA |  | 0.001 | 0.001 | 0 | 0 | 0 |  | 2e-06 | 0.002 | 5.7143e-06 | 2e-05 | 1e-12 | 8.4 | 0.0024 | 1.2857 | 114.2857 | 360.8 | 30 | 0.74286 | 87.1429 | 252.5 | 11
Inhalation Rate - Child (m3/day) | IRAc | 8.3 | 4 | = |  | NA |  | NA |  | NA |  | 8.3 | 4 | = |  | NA |  | NA |  | NA |  | Bis(2-ethylhexyl)phthalate | n | nv | PHC | 391 | 0.27 | 3b | 1.1455 | 149.8691 | 111000 | 3a | 1.02e-07 | 3a | 4.2425e-06 | 0.0351 | 3b | 3.66e-06 | 3b | Bis(2-ethylhexyl)phthalate | c | n | 0.014 | 3 | 0.0084 |  | 2.4e-06 |  | 0.02 | 3 | NA |  | NA |  | NA |  | NA |  | NA |  | 0.1 | 0.025 | 16.64 | 39.93 | 0.2 | 6 | 0.00039862 | 0.02 | 1000000000000 | 1000000000000 | 0.014 | 0.0084 | 2.4e-06 | 1.2857 | 114.2857 | 360.8 | 30 | 0.74286 | 87.1429 | 252.5 | 11
Soil Ingestion Rate - Adult (mg/day) | IRS | 100 | 6 | 100 | 6 | 100 | 6 | 330 | 21 | 330 | 21 | 50 | 6 | 50 | 6 | 50 | 6 | 100 | 21 | 100 | 21 | Bromodichloromethane | n | v | PHC | 164 | 6740 | 3a | 448535295.5976 | 2397.8642 | 55 | 3a | 0.0016 | 3a | 0.066548 | 0.0298 | 3b | 1.06e-05 | 3b | Bromodichloromethane | c | n | 0.062 | 3 | 0.1295 |  | 3.7e-05 |  | 0.02 | 3 | NA |  | NA |  | NA |  | NA |  | NA |  | 0 | 0.0046 | 0.88 | 2.12 | 0 | 6 | 1.6867e-05 | 0.02 | 1000000000000 | 1000000000000 | 0.062 | 0.1295 | 3.7e-05 | 1.2857 | 114.2857 | 360.8 | 30 | 0.74286 | 87.1429 | 252.5 | 11
Soil Ingestion Rate - Child (mg/day) | IRSc | 200 | 4 | 200 | 4 | NA |  | NA |  | NA |  | 100 | 4 | 100 | 4 | NA |  | NA |  | NA |  | Bromoform | n | nv | CHC | 253 | 3100 | 3a | 68981434.3239 | 1579.4236 | 87.1 | 3a | 0.000535 | 3a | 0.022252 | 0.0149 | 3b | 1.03e-05 | 3b | Bromoform | c | n | 0.0079 | 3 | 0.00385 |  | 1.1e-06 | 3 | 0.02 | 3 | NA |  | NA |  | 0.03 | 10 | NA |  | NA |  | 0 | 0.0022 | 2.79 | 6.7 | 0 | 6 | 1.4364e-05 | 0.02 | 1000000000000 | 1000000000000 | 0.0079 | 0.00385 | 1.1e-06 | 1.2857 | 114.2857 | 360.8 | 30 | 0.74286 | 87.1429 | 252.5 | 11
Water Ingestion Rate - Adult (L/day) | IRW | 2 | 2 | 2 | 2 | 0.7 | 4a | NA |  | NA |  | 1.4 | 2 | 1.4 | 2 | 0.5 | 4a | NA |  | NA |  | Bromomethane | n | v | CHC | 95 | 15200 | 3b | 4640410409.7955 | 2869.451 | 14.3 | 3b | 0.00734 | 3c | 0.30529 | 0.0728 | 3b | 1.21e-05 | 3b | Bromomethane | nc | n | NA |  | NA |  | NA |  | 0.0014 | 3 | 0.0014286 |  | 0.005 | 3 | 0.005 | 10 | 0.028571 |  | 0.1 | 10 | 0 | 0.0028 | 0.36 | 0.87 | 0 | 6 | 7.616e-06 | 0.0014 | 0.0014286 | 0.005 | 1e-12 | 1e-12 | 1e-12 | 1.2857 | 114.2857 | 360.8 | 30 | 0.74286 | 87.1429 | 252.5 | 11
Water Ingestion Rate - Child (L/day) | IRWc | 1.5 | 2 | = |  | NA |  | NA |  | NA |  | 0.9 | 2 | = |  | NA |  | NA |  | NA |  | Cadmium | y | nv | NA | 112 | 123000 | 3c | - | - | - | 10 | 0 | 10 | 0 | 0 | 10 | 1e-06 | 10 | Cadmium Ψ | nc | n | NA |  | 6.3 |  | 0.0018 | 3 | 0.0005 | 13 | 2.8571e-06 |  | 1e-05 |  | NA |  | 0.00025714 |  | 0.0009 | 10 | 0.001 | 0.0011 | 0 | 0 | 0 |  | 2.2e-06 | 0.0005 | 2.8571e-06 | 1e-05 | 1e-12 | 6.3 | 0.0018 | 1.2857 | 114.2857 | 360.8 | 30 | 0.74286 | 87.1429 | 252.5 | 11
Skin Surface Area - Adult to Soil (cm2) | SA | 5700 | 4 | 5700 | 4 | 3300 | 4 | 3300 | 4 | 3300 | 4 | 5700 | 4 | 5700 | 4 | 3300 | 4 | 3300 | 4 | 3300 | 4 | Carbon tetrachloride | n | v | CHC | 154 | 793 | 3b | 1002682685.2773 | 899.2379 | 174 | 3a | 0.0304 | 3a | 1.2644 | 0.078 | 3b | 8.8e-06 | 3b | Carbon tetrachloride | nc | n | 0.13 | 3 | 0.0525 |  | 1.5e-05 | 3 | 0.0007 | 3 | 0.054286 |  | 0.19 | 12 | 0.007 | 10 | NA |  | NA |  | 0 | 0.016 | 0.78 | 1.86 | 0.1 | 6 | 5.6526e-05 | 0.0007 | 0.054286 | 0.19 | 0.13 | 0.0525 | 1.5e-05 | 1.2857 | 114.2857 | 360.8 | 30 | 0.74286 | 87.1429 | 252.5 | 11
Skin Surface Area - Child to Soil (cm2) | SAc | 2800 | 4 | = |  | NA |  | NA |  | NA |  | 2800 | 4 | = |  | NA |  | NA |  | NA |  | Chlorobenzene | n | v | CHC | 113 | 472 | 3a | 72637429.5467 | 561.2669 | 219 | 3a | 0.0037 | 3a | 0.15389 | 0.073 | 3b | 8.7e-06 | 3b | Chlorobenzene | nc | n | NA |  | NA |  | NA |  | 0.02 | 3 | 0.014286 |  | 0.05 | 18 | 0.07 | 10 | 0.14286 |  | 0.5 | 10 | 0 | 0.028 | 0.46 | 1.09 | 0.1 | 6 | 7.9224e-05 | 0.02 | 0.014286 | 0.05 | 1e-12 | 1e-12 | 1e-12 | 1.2857 | 114.2857 | 360.8 | 30 | 0.74286 | 87.1429 | 252.5 | 11
Skin Surface Area - Adult to Groundwater (cm2) | SAw | NA |  | NA |  | NA |  | 5700 | 4 | 5700 | 4 | NA |  | NA |  | NA |  | 5700 | 4 | 5700 | 4 | Chlorodibromomethane | n | nv | CHC | 208 | 2600 | 3a | 84674346.6967 | 1016.7796 | 63.1 | 3a | 0.000783 | 3a | 0.032567 | 0.0196 | 3a | 1.05e-05 | 3a | Chlorodibromomethane | c | n | 0.084 | 3 | 0.0945 |  | 2.7e-05 |  | 0.02 | 3 | NA |  | NA |  | NA |  | NA |  | NA |  | 0 | 0.0032 | 1.57 | 3.77 | 0 | 6 | 1.5673e-05 | 0.02 | 1000000000000 | 1000000000000 | 0.084 | 0.0945 | 2.7e-05 | 1.2857 | 114.2857 | 360.8 | 30 | 0.74286 | 87.1429 | 252.5 | 11
Soil to Skin Adherence Factor - Adult (mg/cm2-day) | AF | 0.07 | 5a | 0.07 | 5a | 0.1 | 5b | 0.3 | 5c | 0.3 | 5c | 0.01 | 5a | 0.01 | 5a | 0.02 | 5b | 0.1 | 5c | 0.1 | 5c | Chloroethane | n | v | CHC | 65 | 6710 | 3b | 3069954577.8987 | 1739.6465 | 23.74 | 3b | 0.011 | 3c | 0.45752 | 0.1 |  | 1.2e-05 |  | Chloroethane | nc | n | NA |  | NA |  | NA |  | NA |  | 2.8571 |  | 10 | 3 | NA |  | NA |  | NA |  | 0 | 0.0061 | 0.24 | 0.59 | 0 | 6 | 1.5128e-05 | 1000000000000 | 2.8571 | 10 | 1e-12 | 1e-12 | 1e-12 | 1.2857 | 114.2857 | 360.8 | 30 | 0.74286 | 87.1429 | 252.5 | 11
Soil to Skin Adherence Factor - Child (mg/cm2-day) | AFc | 0.2 | 5d | = |  | NA |  | NA |  | NA |  | 0.04 | 5d | = |  | NA |  | NA |  | NA |  | Chloroform | n | v | CHC | 119 | 2600 | 3a | 396877206.1009 | 761.6283 | 39.8 | 3a | 0.00367 | 3a | 0.15265 | 0.104 | 3b | 1e-05 | 3b | Chloroform | c | n | 0.031 | 3 | 0.0805 |  | 2.3e-05 | 3 | 0.01 | 3 | 0.028 |  | 0.098 | 3 | NA |  | NA |  | NA |  | 0 | 0.0068 | 0.5 | 1.19 | 0 | 6 | 2.04e-05 | 0.01 | 0.028 | 0.098 | 0.031 | 0.0805 | 2.3e-05 | 1.2857 | 114.2857 | 360.8 | 30 | 0.74286 | 87.1429 | 252.5 | 11
AGE-ADJUSTED EXPOSURE FACTORS | [21 empty] | Chloromethane | n | v | CHC | 50.49 | 5320 | 3b | 1951627647.8254 | 1054.3936 | 14.3 | 3b | 0.00882 | 3c | 0.36685 | 0.126 | 3b | 6.5e-06 | 3b | Chloromethane | c | n | NA | 3 | NA |  | NA | 3 | NA |  | 0.025714 |  | 0.09 | 3 | NA |  | 2.6 |  | 9.1 | 10 | 0 | 0.0033 | 0.2 | 0.49 | 0 | 6 | 7.92e-06 | 1000000000000 | 0.025714 | 0.09 | 1e-12 | 1e-12 | 1e-12 | 1.2857 | 114.2857 | 360.8 | 30 | 0.74286 | 87.1429 | 252.5 | 11
Ingestion Factor - Soil (mg-yr/kg-d) | IFSadj | 114.2857 | 7 | 87.1429 | 7a | NA |  | NA |  | NA |  | 114.2857 | 7 | 87.1429 | 7a | NA |  | NA |  | NA |  | Chordane | n | nv | CHC | 410 | 0.056 | 3a | 113.1986 | 33.604 | 120000 | 3a | 4.86e-05 | 3a | 0.0020214 | 0.0118 | 3b | 4.37e-06 | 3b | Chordane | c | n | 0.35 | 3 | 0.35 |  | 0.0001 | 3 | 0.0005 | 3 | 0.0002 |  | 0.0007 | 3 | NA |  | NA |  | NA |  | 0.04 | 0.038 | 21.21 | 50.91 | 0.3 |  | 0.00068407 | 0.0005 | 0.0002 | 0.0007 | 0.35 | 0.35 | 0.0001 | 1.2857 | 114.2857 | 360.8 | 30 | 0.74286 | 87.1429 | 252.5 | 11
Ingestion Factor - Water (L-yr/kg-d) | IFWadj | 1.2857 | 7 | 0.74286 | 7a | NA |  | NA |  | NA |  | 1.2857 | 7 | 0.74286 | 7a | NA |  | NA |  | NA |  | Chromium (III) | y | nv | NA | 52 | 86700 | 3c | - | - | - | 10 | 0 | 10 | 0 | 0 | 10 | 1e-06 | 10 | Chromium (III) | nc | n | NA |  | NA |  | NA |  | 1.5 | 3 | NA |  | NA |  | NA |  | NA |  | NA |  | 0.001 | 0.001 | 0 | 0 | 0 |  | 2e-06 | 1.5 | 1000000000000 | 1000000000000 | 1e-12 | 1e-12 | 1e-12 | 1.2857 | 114.2857 | 360.8 | 30 | 0.74286 | 87.1429 | 252.5 | 11
Surface Area Factor - Skin (mg-yr/kg-d) | SFSadj | 360.8 | 7 | 252.5 | 7a | NA |  | NA |  | NA |  | 360.8 | 7 | 252.5 | 7a | NA |  | NA |  | NA |  | Chromium (VI) | y | nv | NA | 52 | 1690000 | 3b | - | - | - | 10 | 0 | 10 | 0 | 0 | 10 | 1e-06 | 10 | Chromium (VI) Ψ | nc | n | NA |  | 294 |  | 0.084 | 3 | 0.003 | 3 | 2.8571e-05 |  | 0.0001 | 3 | 0.02 | 10 | NA |  | NA |  | 0.001 | 0.002 | 0 | 0 | 0 |  | 4e-06 | 0.003 | 2.8571e-05 | 0.0001 | 1e-12 | 294 | 0.084 | 1.2857 | 114.2857 | 360.8 | 30 | 0.74286 | 87.1429 | 252.5 | 11
SITE PARAMETERS | [21 empty] | Chrysene | n | nv | PHC | 228.3 | 0.0016 | 3a | 6.2955 | 3.1841 | 398000 | 5 | 9.46e-05 | 3a | 0.0039347 | 0.0248 | 3a | 6.21e-06 | 3a | Chrysene | c | y | 0.0073 | 3 | 0.0385 |  | 1.1e-05 | 3 | NA |  | NA |  | NA |  | NA |  | NA |  | NA |  | 0.13 | 0.47 | 2.03 | 8.53 | 2.8 | 6 | 0.0026175 | 1000000000000 | 1000000000000 | 1000000000000 | 0.0073 | 0.0385 | 1.1e-05 | 3.3905 | 489.5238 | 1445.4667 | 76 | 2.2762 | 433.8095 | 1223.1667 | 37
Soil Bulk Density (g/cm3) | rb | 1.7 | 8 | = |  | = |  | = |  | = |  | 1.7 | 8 | = |  | = |  | = |  | = |  | Copper | y | nv | NA | 63 | 421000 | 3c | - | - | - | 10 | 0 | 10 | 0 | 0 | 10 | 1e-06 | 10 | Copper | nc | n | NA |  | NA |  | NA |  | 0.04 | 3 | NA |  | NA |  | NA |  | NA |  | NA |  | 0.001 | 0.001 | 0 | 0 | 0 |  | 2e-06 | 0.04 | 1000000000000 | 1000000000000 | 1e-12 | 1e-12 | 1e-12 | 1.2857 | 114.2857 | 360.8 | 30 | 0.74286 | 87.1429 | 252.5 | 11
Soil Particle Density (g/cm3) | rs | 2.7419 | 9 | = |  | = |  | = |  | = |  | 2.7419 | 9 | = |  | = |  | = |  | = |  | Cyanide (hydrogen cyanide) * | y | nv | NA | 27 | 1000000 | 3b | - | - | - | 10 | 0 | 10 | 0 | 0 | 10 | 1e-06 | 10 | Cyanide (hydrogen cyanide) * | nc | n | NA |  | NA |  | NA |  | 0.02 | 3 | 0.00085714 |  | 0.003 | 3 | NA |  | NA |  | NA |  | 0.001 | 0.001 | 0 | 0 | 0 |  | 2e-06 | 0.02 | 0.00085714 | 0.003 | 1e-12 | 1e-12 | 1e-12 | 1.2857 | 114.2857 | 360.8 | 30 | 0.74286 | 87.1429 | 252.5 | 11
Soil Porosity | n | 0.38 | 8 | = |  | = |  | = |  | = |  | 0.38 | 8 | = |  | = |  | = |  | = |  | DDD (4,4'-Dichlorodiphenyldichloroethane) | n | nv | CHC | 320 | 0.09 | 3a | 14.9734 | 450.0064 | 1000000 | 3a | 4e-06 | 3a | 0.00016637 | 0.0169 | 3b | 4.76e-06 | 3b | DDD (4,4'-Dichlorodiphenyldichloroethane) | c | n | 0.24 | 3 | 0.2415 |  | 6.9e-05 |  | NA |  | NA |  | NA |  | NA |  | NA |  | NA |  | 0.03 | 0.18 | 6.65 | 25.99 | 1.2 |  | 0.0018144 | 1000000000000 | 1000000000000 | 1000000000000 | 0.24 | 0.2415 | 6.9e-05 | 1.2857 | 114.2857 | 360.8 | 30 | 0.74286 | 87.1429 | 252.5 | 11
Air Content - Vadose Zone Soils | na | 0.26 | 10 | = |  | = |  | = |  | = |  | 0.26 | 10 | = |  | = |  | = |  | = |  | DDE (4,4'-Dichlorodiphenyldichloroethene) | n | nv | CHC | 318 | 0.12 | 3a | 104.8135 | 2682.0085 | 4470000 | 3a | 2.1e-05 | 3a | 0.00087345 | 0.0144 | 3b | 5.87e-06 | 3b | DDE (4,4'-Dichlorodiphenyldichloroethene) | c | n | 0.34 | 3 | 0.3395 |  | 9.7e-05 |  | NA |  | NA |  | NA |  | NA |  | NA |  | NA |  | 0.03 | 0.16 | 6.48 | 25.08 | 1.1 |  | 0.001592 | 1000000000000 | 1000000000000 | 1000000000000 | 0.34 | 0.3395 | 9.7e-05 | 1.2857 | 114.2857 | 360.8 | 30 | 0.74286 | 87.1429 | 252.5 | 11
Air Content - Cap. Fringe Soils | nacap | 0.038 | 10 | = |  | = |  | = |  | = |  | 0.038 | 10 | = |  | = |  | = |  | = |  | DDT (4,4'-Dichlorodiphenyltrichloroethane) | n | nv | CHC | 355 | 0.025 | 3a | 8.4225 | 328.7518 | 2630000 | 3a | 8.1e-06 | 3a | 0.0003369 | 0.0137 | 3b | 4.95e-06 | 3b | DDT (4,4'-Dichlorodiphenyltrichloroethane) | c | n | 0.34 | 3 | 0.3395 |  | 9.7e-05 | 3 | 0.0005 | 3 | NA |  | NA |  | NA |  | NA |  | NA |  | 0.03 | 0.27 | 10.45 | 42.51 | 1.9 |  | 0.0034117 | 0.0005 | 1000000000000 | 1000000000000 | 0.34 | 0.3395 | 9.7e-05 | 1.2857 | 114.2857 | 360.8 | 30 | 0.74286 | 87.1429 | 252.5 | 11
Air Content - Foundation Cracks | nacrk | 0.26 | 10 | = |  | = |  | = |  | = |  | 0.26 | 10 | = |  | = |  | = |  | = |  | Dibenz[a,h]anthracene | n | nv | PHC | 278.4 | 0.000249 | 3a | 0.00015224 | 4.731 | 3800000 | 5 | 1.47e-08 | 3a | 6.1141e-07 | 0.0202 | 3a | 5.18e-06 | 3a | Dibenz[a,h]anthracene | c | y | 7.3 | 3 | 4.2 |  | 0.0012 | 3 | NA |  | NA |  | NA |  | NA |  | NA |  | NA |  | 0.13 | 1.5 | 3.88 | 17.57 | 9.7 | 6 | 0.011549 | 1000000000000 | 1000000000000 | 1000000000000 | 7.3 | 4.2 | 0.0012 | 3.3905 | 489.5238 | 1445.4667 | 76 | 2.2762 | 433.8095 | 1223.1667 | 37
Water Content - Vadose Zone Soils | nw | 0.12 | 8 | = |  | = |  | = |  | = |  | 0.12 | 8 | = |  | = |  | = |  | = |  | Dichlorobenzene, 1,2- | n | v | CHC | 150 | 156 | 3a | 12328065.8026 | 494.1572 | 617 | 3a | 0.0019 | 3a | 0.079026 | 0.069 | 3a | 7.9e-06 | 3a | Dichlorobenzene, 1,2- | nc | n | NA |  | NA |  | NA |  | 0.09 | 3 | 0.057143 |  | 0.2 | 3 | 0.9 | 10 | 0.57143 |  | 2 | 10 | 0 | 0.041 | 0.71 | 1.71 | 0.2 | 6 | 0.00013787 | 0.09 | 0.057143 | 0.2 | 1e-12 | 1e-12 | 1e-12 | 1.2857 | 114.2857 | 360.8 | 30 | 0.74286 | 87.1429 | 252.5 | 11
Water Content - Cap. Fringe Soils | nwcap | 0.342 | 8 | = |  | = |  | = |  | = |  | 0.342 | 8 | = |  | = |  | = |  | = |  | Dichlorobenzene, 1,4- | n | v | CHC | 150 | 73.8 | 3a | 7366892.763 | 234.0091 | 617 | 3a | 0.0024 | 3a | 0.099822 | 0.069 | 3a | 7.9e-06 | 3a | Dichlorobenzene, 1,4- | c | n | 0.0054 | 3 | 0.0385 |  | 1.1e-05 | 3 | 0.07 |  | 0.22857 |  | 0.8 | 3 | NA |  | 0.71429 |  | 2.5 | 10 | 0 | 0.042 | 0.71 | 1.712 | 0.2 | 6 | 0.00014124 | 0.07 | 0.22857 | 0.8 | 0.0054 | 0.0385 | 1.1e-05 | 1.2857 | 114.2857 | 360.8 | 30 | 0.74286 | 87.1429 | 252.5 | 11
Water Content - Foundation Cracks | nwcrk | 0.12 | 11 | = |  | = |  | = |  | = |  | 0.12 | 11 | = |  | = |  | = |  | = |  | Dichlorobenzidine, 3,3- | n | nv | CHC | 253 | 3.1 | 3a | 0.51575 | 11.4408 | 724 | 3a | 4e-09 | 3a | 1.6637e-07 | 0.0194 | 3b | 6.74e-06 | 3b | Dichlorobenzidine, 3,3- | c | n | 0.45 | 3 | 1.19 |  | 0.00034 |  | NA |  | NA |  | NA |  | NA |  | NA |  | NA |  | 0.1 | 0.013 | 2.8 | 6.72 | 0.1 | 6 | 8.5029e-05 | 1000000000000 | 1000000000000 | 1000000000000 | 0.45 | 1.19 | 0.00034 | 1.2857 | 114.2857 | 360.8 | 30 | 0.74286 | 87.1429 | 252.5 | 11
Vadose Zone Thickness (cm) | Lv | 295 | 12 | = |  | = |  | = |  | = |  | 295 | 12 | = |  | = |  | = |  | = |  | Dichloroethane, 1,1- | n | v | CHC | 99 | 5060 | 3a | 1178569745.554 | 1336.9083 | 31.6 | 3a | 0.0056 | 3a | 0.23292 | 0.0742 | 3b | 1.05e-05 | 3b | Dichloroethane, 1,1- | nc | n | 0.0057 | 3 | 0.0056 |  | 1.6e-06 | 3 | 0.2 | 3 | NA |  | NA |  | 2 | 10 | 1.4286 |  | 5 | 10 | 0 | 0.0042 | 0.38 | 0.92 | 0 | 6 | 1.1592e-05 | 0.2 | 1000000000000 | 1000000000000 | 0.0057 | 0.0056 | 1.6e-06 | 1.2857 | 114.2857 | 360.8 | 30 | 0.74286 | 87.1429 | 252.5 | 11
Capillary Fringe Thickness (cm) | Lcap | 5 | 8 | = |  | = |  | = |  | = |  | 5 | 8 | = |  | = |  | = |  | = |  | Dichloroethene, 1,1- | n | v | CHC | 97 | 2250 | 3a | 2442529231.6367 | 1195.0118 | 58.9 | 3a | 0.0261 | 3a | 1.0856 | 0.09 | 3b | 1.04e-05 | 3b | Dichloroethene, 1,1- | nc | n | NA |  | NA |  | NA |  | 0.05 | 3 | 0.057143 |  | 0.2 | 3 | NA |  | NA |  | NA |  | 0 | 0.012 | 0.37 | 0.89 | 0 | 6 | 3.288e-05 | 0.05 | 0.057143 | 0.2 | 1e-12 | 1e-12 | 1e-12 | 1.2857 | 114.2857 | 360.8 | 30 | 0.74286 | 87.1429 | 252.5 | 11
Fraction Organic Carbon (shallow soil) | foc | 0.005 | 8a | = |  | = |  | = |  | = |  | 0.005 | 8a | = |  | = |  | = |  | = |  | Dichloroethene, cis-1,2- | n | v | CHC | 97 | 3500 | 3a | 593943251.2179 | 959.1472 | 35.5 | 3a | 0.00408 | 3a | 0.1697 | 0.0736 | 3b | 1.13e-05 | 3b | Dichloroethene, cis-1,2- | nc | n | NA |  | NA |  | NA |  | 0.01 | 3 | NA |  | NA |  | 0.1 | 10 | NA |  | NA |  | 0 | 0.0077 | 0.37 | 0.89 | 0 | 6 | 2.1098e-05 | 0.01 | 1000000000000 | 1000000000000 | 1e-12 | 1e-12 | 1e-12 | 1.2857 | 114.2857 | 360.8 | 30 | 0.74286 | 87.1429 | 252.5 | 11
Depth to Groundwater (cm) | Lw | 300 | 8 | = |  | = |  | = |  | = |  | 300 | 8 | = |  | = |  | = |  | = |  | Dichloroethene, trans-1,2- | n | v | CHC | 97 | 6300 | 3a | 2457876924.8929 | 2474.3665 | 52.5 | 3a | 0.00938 | 3a | 0.39014 | 0.0707 | 3b | 1.19e-05 | 3b | Dichloroethene, trans-1,2- | nc | n | NA |  | NA |  | NA |  | 0.02 | 3 | 0.017143 |  | 0.06 | 3 | 0.2 | 10 | NA |  | NA |  | 0 | 0.0077 | 0.37 | 0.89 | 0 | 6 | 2.1098e-05 | 0.02 | 0.017143 | 0.06 | 1e-12 | 1e-12 | 1e-12 | 1.2857 | 114.2857 | 360.8 | 30 | 0.74286 | 87.1429 | 252.5 | 11
Groundwater Dilution-Attenuation Factor | DAF | 60 | 19 | = |  | = |  | = |  | = |  | 60 | 19 | = |  | = |  | = |  | = |  | Dichloroethylether | n | v | CHC | 143 | 17200 | 3c | 12161695.144 | 2501.6777 | 14.95 | 3b | 1.7e-05 | 3c | 0.00070708 | 0.0692 | 3b | 7.53e-06 | 3b | Dichloroethylether | c | n | 1.1 | 3 | 1.155 |  | 0.00033 | 3 | NA |  | NA |  | NA |  | NA |  | NA |  | NA |  | 0 | 0.0018 | 0.68 | 1.62 | 0 |  | 6.048e-06 | 1000000000000 | 1000000000000 | 1000000000000 | 1.1 | 1.155 | 0.00033 | 1.2857 | 114.2857 | 360.8 | 30 | 0.74286 | 87.1429 | 252.5 | 11
SOIL CONTAMINATION PARAMETERS | [21 empty] | Dichloromethane | n | v | CHC | 85 | 13000 | 3a | 1184143162.6172 | 1859.2513 | 11.7 | 3a | 0.00219 | 3a | 0.091088 | 0.101 | 3b | 1.17e-05 | 3b | Dichloromethane | c | n | 0.0075 | 3 | 0.001645 |  | 4.7e-07 | 3 | 0.06 | 3 | 0.28571 |  | 1 | 3 | 0.06 | 10 | 0.85714 |  | 3 | 10 | 0 | 0.0035 | 0.32 | 0.76 | 0 |  | 9.24e-06 | 0.06 | 0.28571 | 1 | 0.0075 | 0.001645 | 4.7e-07 | 1.2857 | 114.2857 | 360.8 | 30 | 0.74286 | 87.1429 | 252.5 | 11
Thickness of Contaminated Surface Soils (cm) | Lss | 100 | 8 | = |  | = |  | = |  | = |  | 100 | 8 | = |  | = |  | = |  | = |  | Dichlorophenoxyacetic acid, 2,4- (2,4-D) | n | nv | CHC | 221 | 677 | 3c | 260.4637 | 147.3411 | 29.41 | 3b | 9.25e-09 | 3c | 3.8473e-07 | 0.0231 | 3b | 7.31e-06 | 3b | Dichlorophenoxyacetic acid, 2,4- (2,4-D) | nc | n | NA |  | NA |  | NA |  | 0.01 | 3 | NA |  | NA |  | NA |  | NA |  | NA |  | 0.1 | 0.0065615 | 1.8146 | 4.3551 | 0.037517 |  | 3.4549e-05 | 0.01 | 1000000000000 | 1000000000000 | 1e-12 | 1e-12 | 1e-12 | 1.2857 | 114.2857 | 360.8 | 30 | 0.74286 | 87.1429 | 252.5 | 11
Fraction of Site with Surface Soil Contamination | fss | 0.5 | 16 | = |  | = |  | = |  | = |  | 0.5 | 16 | = |  | = |  | = |  | = |  | Dieldrin | n | nv | CHC | 381 | 0.195 | 3a | 122.4696 | 20.8788 | 21400 | 3a | 1.51e-05 | 3a | 0.00062805 | 0.0125 | 3b | 4.74e-06 | 3b | Dieldrin | c | n | 16 | 3 | 16.1 |  | 0.0046 | 3 | 5e-05 | 3 | NA |  | NA |  | NA |  | NA |  | NA |  | 0.1 | 0.012 | 14.62 | 35.09 | 0.1 | 6 | 0.00017935 | 5e-05 | 1000000000000 | 1000000000000 | 16 | 16.1 | 0.0046 | 1.2857 | 114.2857 | 360.8 | 30 | 0.74286 | 87.1429 | 252.5 | 11
Thickness of Clean Surface Soils (cm) | Lc | 100 | 8 | = |  | = |  | = |  | = |  | 100 | 8 | = |  | = |  | = |  | = |  | Dinitrotoluene, 2,6- | n | nv | PHC | 182 | 182 | 3a | 5654.6891 | 350.8219 | 371.4 | 3b | 7.47e-07 | 3a | 3.107e-05 | 0.0327 | 3b | 7.26e-06 | 3b | Dinitrotoluene, 2,6- | nc | n | NA |  | NA |  | NA |  | 0.001 | 3 | NA |  | NA |  | NA |  | NA |  | NA |  | 0.1 | 0.0021 | 1.12 | 2.69 | 0 | 6 | 8.6871e-06 | 0.001 | 1000000000000 | 1000000000000 | 1e-12 | 1e-12 | 1e-12 | 1.2857 | 114.2857 | 360.8 | 30 | 0.74286 | 87.1429 | 252.5 | 11
Thickness of Subsurface Contamination (cm) | Ls | 200 | 8 | = |  | = |  | = |  | = |  | 200 | 8 | = |  | = |  | = |  | = |  | Di-n-propylnitrosamine | n | nv | PHC | 130 | 13000 | 3c | 2908990.9657 | 32462.592 | 485.3 | 3b | 5.38e-06 | 3c | 0.00022377 | 0.0545 | 3b | 8.17e-06 | 3b | Di-n-propylnitrosamine | c | n | 7 | 3 | 7 |  | 0.002 |  | NA |  | NA |  | NA |  | NA |  | NA |  | NA |  | 0.1 | 0.0023 | 0.57 | 1.37 | 0 | 6 | 7.222e-06 | 1000000000000 | 1000000000000 | 1000000000000 | 7 | 7 | 0.002 | 1.2857 | 114.2857 | 360.8 | 30 | 0.74286 | 87.1429 | 252.5 | 11
Soil Gas Attenuation Factor for Chlorinated Hydrocarbons | AFch | 200 |  | 200 |  | 400 |  | NA |  | NA |  | 500 |  | 500 |  | 1000 |  | NA |  | NA |  | Dioxane, 1,4- | n | nv | PHC | 88 | 1000000 | 3b | 199644790.3253 | 75618.7692 | 1 | 3b | 4.8e-06 | 3c | 0.00019964 | 0.229 | 3b | 1.01e-05 | 3b | Dioxane, 1,4- Ψ | c | n | 0.011 | 3 | 0.02695 |  | 7.7e-06 |  | 0.1 |  | 1.0286 |  | 3.6 | 3 | NA |  | NA |  | NA |  | 0.03 | 0.00033 | 0.33 | 0.8 | 0 | 6 | 8.778e-07 | 0.1 | 1.0286 | 3.6 | 0.011 | 0.02695 | 7.7e-06 | 1.2857 | 114.2857 | 360.8 | 30 | 0.74286 | 87.1429 | 252.5 | 11
Soil Gas Attenuation Factor for Petroleum Hydrocarbons | AFph | 2000 |  | 2000 |  | 4000 |  | NA |  | NA |  | 5000 |  | 5000 |  | 10000 |  | NA |  | NA |  | Diphenylnitrosamine | n | nv | PHC | 198 | 35 | 3a | 1761.4493 | 228.2209 | 1290 | 3a | 1.21e-06 | 3c | 5.0327e-05 | 0.0312 | 3b | 6.35e-06 | 3b | Diphenylnitrosamine | c | n | 0.0049 | 3 | 0.0091 |  | 2.6e-06 |  | NA |  | NA |  | NA |  | NA |  | NA |  | NA |  | 0.1 | 0.015 | 1.38 | 3.31 | 0.1 | 6 | 6.8877e-05 | 1000000000000 | 1000000000000 | 1000000000000 | 0.0049 | 0.0091 | 2.6e-06 | 1.2857 | 114.2857 | 360.8 | 30 | 0.74286 | 87.1429 | 252.5 | 11
Fraction of Site with Subsurface Vol. To Outdoor Air | fso | 0.5 | 17 | = |  | = |  | = |  | = |  | 0.5 | 17 | = |  | = |  | = |  | = |  | EDB (1,2-dibromoethane) | n | v | CHC | 188 | 3400 | 9 | 45252819.1404 | 724.621 | 28.1 | 9 | 0.00032 | 9 | 0.01331 | 0.0733 | 9 | 8.06e-06 | 9 | EDB (1,2-dibromoethane) | c | n | 2 | 3 | 2.1 |  | 0.0006 | 3 | 0.009 | 3 | 0.0025714 |  | 0.009 | 3 | NA |  | NA |  | NA |  | 0 | 0.0017456 | 1.1857 | 2.8458 | 0.0092056 | 6 | 7.43e-06 | 0.009 | 0.0025714 | 0.009 | 2 | 2.1 | 0.0006 | 1.2857 | 114.2857 | 360.8 | 30 | 0.74286 | 87.1429 | 252.5 | 11
Thickness of Clean Soils Under Building (cm) | Lcb | 100 | 8 | = |  | = |  | = |  | = |  | 100 | 8 | = |  | = |  | = |  | = |  | EDC (1,2-dichloroethane) | n | v | CHC | 99 | 8520 | 3a | 345155895.754 | 1395.4403 | 17.4 | 5 | 0.000974 | 3a | 0.040511 | 0.104 | 3a | 9.9e-06 | 3a | EDC (1,2-dichloroethane) | c | n | 0.091 | 3 | 0.091 |  | 2.6e-05 | 3 | 0.02 | 3 | 0.68571 |  | 2.4 | 3 | NA |  | NA |  | NA |  | 0 | 0.0042 | 0.38 | 0.92 | 0 | 6 | 1.1592e-05 | 0.02 | 0.68571 | 2.4 | 0.091 | 0.091 | 2.6e-05 | 1.2857 | 114.2857 | 360.8 | 30 | 0.74286 | 87.1429 | 252.5 | 11
Thickness of Contaminated Soils Under Building (cm) | Lsb | 200 | 8 | = |  | = |  | = |  | = |  | 200 | 8 | = |  | = |  | = |  | = |  | Endosulfan, (alpha-beta) | n | nv | CHC | 407 | 0.51 | 3a | 237.5773 | 5.493 | 2140 | 3a | 1.12e-05 | 3a | 0.00046584 | 0.0115 | 3a | 4.55e-06 | 3a | Endosulfan, (alpha-beta) | nc | n | NA |  | NA |  | NA |  | 0.006 | 3 | NA |  | NA |  | NA |  | NA |  | NA |  | 0.1 | 0.0028093 | 19.9705 | 47.9292 | 0.021798 | 6 | 4.9073e-05 | 0.006 | 1000000000000 | 1000000000000 | 1e-12 | 1e-12 | 1e-12 | 1.2857 | 114.2857 | 360.8 | 30 | 0.74286 | 87.1429 | 252.5 | 11
Fraction of Contaminated Soils Under Building | fsb | 0.5 | 18 | = |  | = |  | = |  | = |  | 0.5 | 18 | = |  | = |  | = |  | = |  | Endrin | n | nv | CHC | 381 | 0.25 | 3a | 78.1942 | 15.3927 | 12300 | 3a | 7.52e-06 | 3a | 0.00031278 | 0.0125 | 3a | 4.74e-06 | 3a | Endrin | nc | n | NA |  | NA |  | NA |  | 0.0003 | 3 | NA |  | NA |  | NA |  | NA |  | NA |  | 0.1 | 0.012 | 14.62 | 35.09 | 0.1 | 6 | 0.00017935 | 0.0003 | 1000000000000 | 1000000000000 | 1e-12 | 1e-12 | 1e-12 | 1.2857 | 114.2857 | 360.8 | 30 | 0.74286 | 87.1429 | 252.5 | 11
Particulate Emission Factor for Soils (kg/m3) | PEF | 7.5758e-10 | 13 | = |  | = |  | = |  | = |  | 7.5758e-10 | 13 | = |  | = |  | = |  | = |  | Ethylbenzene | n | v | PHC | 106.16 | 169 | 3a | 55389783.3692 | 327.1358 | 363 | 5 | 0.00788 | 3a | 0.32775 | 0.075 | 3a | 7.8e-06 | 3a | Ethylbenzene | nc | n | 0.011 | 3 | 0.00875 |  | 2.5e-06 | 3 | 0.1 | 3 | 0.28571 |  | 1 |  | NA |  | NA |  | NA |  | 0 | 0.049 | 0.42 | 1.01 | 0.2 | 6 | 0.00013083 | 0.1 | 0.28571 | 1 | 0.011 | 0.00875 | 2.5e-06 | 1.2857 | 114.2857 | 360.8 | 30 | 0.74286 | 87.1429 | 252.5 | 11
BUILDING PARAMETERS | [21 empty] | Fluoranthene | n | nv | PHC | 202.3 | 0.206 | 3a | 137.9462 | 110.2246 | 107000 | 5 | 1.61e-05 | 3a | 0.00066964 | 0.0302 | 3a | 6.35e-06 | 3a | Fluoranthene | nc | n | NA |  | NA |  | NA |  | 0.04 | 3 | NA |  | NA |  | 0.4 | 10 | NA |  | NA |  | 0.13 | 0.22 | 1.45 | 5.68 | 1.2 | 6 | 0.0010355 | 0.04 | 1000000000000 | 1000000000000 | 1e-12 | 1e-12 | 1e-12 | 1.2857 | 114.2857 | 360.8 | 30 | 0.74286 | 87.1429 | 252.5 | 11
Building Air Exchange Rate (1/day) | ER | 24 | 14 | = |  | 48 | 14 | NA |  | NA |  | 24 | 14 | = |  | 48 | 14 | NA |  | NA |  | Fluorene | n | v | PHC | 166.2 | 1.98 | 3a | 5229.4457 | 136.7606 | 13800 | 5 | 6.35e-05 | 3a | 0.0026411 | 0.0363 | 3a | 7.88e-06 | 3a | Fluorene | nc | n | NA |  | NA |  | NA |  | 0.04 | 3 | NA |  | NA |  | 0.4 | 10 | NA |  | NA |  | 0 | 0.11194 | 0.89287 | 2.1429 | 0.55473 | 7 | 0.00041347 | 0.04 | 1000000000000 | 1000000000000 | 1e-12 | 1e-12 | 1e-12 | 1.2857 | 114.2857 | 360.8 | 30 | 0.74286 | 87.1429 | 252.5 | 11
Building Height (indoor air mixing zone) (cm) | LB | 200 | 8 | = |  | 300 | 8 | NA |  | NA |  | 200 | 8 | = |  | 300 | 8 | NA |  | NA |  | Formaldehyde | n | nv | PHC | 30 | 400000 | 3b | 5490231.7339 | 30236.1338 | 1 | 3b | 3.3e-07 | 3c | 1.3726e-05 | 0.178 | 3c | 2e-05 | 3c | Formaldehyde Ψ | c | n | NA |  | 0.0455 |  | 1.3e-05 | 3 | 0.2 | 3 | 0.0028 |  | 0.0098 | 3 | NA |  | NA |  | NA |  | 0 | 0.0018 | 0.16 | 0.38 | 0 | 6 | 4.176e-06 | 0.2 | 0.0028 | 0.0098 | 1e-12 | 0.0455 | 1.3e-05 | 1.2857 | 114.2857 | 360.8 | 30 | 0.74286 | 87.1429 | 252.5 | 11
Foundation Wall Thickness (cm) | Lcrk | 15 | 8 | = |  | = |  | NA |  | NA |  | 15 | 8 | = |  | = |  | NA |  | NA |  | Heptachlor | n | nv | CHC | 373 | 0.18 | 3a | 8160.4808 | 1269.014 | 1410000 | 3a | 0.00109 | 3a | 0.045336 | 0.0112 | 3a | 5.69e-06 | 3a | Heptachlor | c | n | 4.5 | 3 | 4.55 |  | 0.0013 | 3 | 0.0005 | 3 | NA |  | NA |  | NA |  | NA |  | NA |  | 0.1 | 0.0086 | 13.27 | 31.85 | 0.1 | 6 | 0.00012246 | 0.0005 | 1000000000000 | 1000000000000 | 4.5 | 4.55 | 0.0013 | 1.2857 | 114.2857 | 360.8 | 30 | 0.74286 | 87.1429 | 252.5 | 11
Foundation Crack Fraction | fcrk | 0.001 | 15 | = |  | = |  | NA |  | NA |  | 0.001 | 15 | = |  | = |  | NA |  | NA |  | Heptachlor Epoxide | n | nv | CHC | 389 | 0.2 | 3a | 79.0261 | 83.2141 | 83200 | 3a | 9.5e-06 | 3a | 0.00039513 | 0.0132 | 3a | 4.23e-06 | 3a | Heptachlor Epoxide | c | n | 9.1 | 3 | 9.1 |  | 0.0026 | 3 | 1.3e-05 | 3 | NA |  | NA |  | NA |  | NA |  | NA |  | 0.1 | 0.038512 | 15.834 | 38.0015 | 0.29215 |  | 0.00059902 | 1.3e-05 | 1000000000000 | 1000000000000 | 9.1 | 9.1 | 0.0026 | 1.2857 | 114.2857 | 360.8 | 30 | 0.74286 | 87.1429 | 252.5 | 11
VOLATILIZATION FACTORS | [21 empty] | Hexachlorobenzene | n | nv | CHC | 285 | 6.2 | 3a | 340394.3675 | 1705.4897 | 55000 | 3a | 0.00132 | 3a | 0.054902 | 0.0542 | 3a | 5.91e-06 | 3a | Hexachlorobenzene | c | n | 1.6 | 3 | 1.61 |  | 0.00046 | 3 | 0.0008 | 3 | NA |  | NA |  | NA |  | NA |  | NA |  | 0 | 0.13 | 4.22 | 16.21 | 0.9 | 6 | 0.0010439 | 0.0008 | 1000000000000 | 1000000000000 | 1.6 | 1.61 | 0.00046 | 1.2857 | 114.2857 | 360.8 | 30 | 0.74286 | 87.1429 | 252.5 | 11
Averaging time for Volatilization -Adults (yr) | tvol | 25 | 16 | = |  | = |  | = |  | = |  | 25 | 16 | = |  | = |  | = |  | = |  | Hexachlorocyclohexane, alpha- (alpha-HCH) | n | nv | CHC | 291 | 2 | 3c | 881.7645 | 17.7413 | 1760 | 3a | 1.06e-05 | 3a | 0.00044088 | 0.0142 | 3b | 7.34e-06 | 3b | Hexachlorocyclohexane, alpha- (alpha-HCH) | c | n | 6.3 | 3 | 6.3 |  | 0.0018 | 3 | 0.008 |  | NA |  | NA |  | NA |  | NA |  | NA |  | 0.1 | 0.011978 | 4.475 | 10.7399 | 0.078591 | 6 | 9.9047e-05 | 0.008 | 1000000000000 | 1000000000000 | 6.3 | 6.3 | 0.0018 | 1.2857 | 114.2857 | 360.8 | 30 | 0.74286 | 87.1429 | 252.5 | 11
Averaging time for Volatilization -Children (yr) | tvolc | 6 | 16 | = |  | NA |  | NA |  | NA |  | 6 | 16 | = |  | NA |  | NA |  | NA |  | Hexachlorocyclohexane, gamma- (Lindane) | n | nv | CHC | 291 | 6.8 | 3a | 3959.6217 | 36.8606 | 1070 | 3a | 1.4e-05 | 3a | 0.0005823 | 0.0142 | 3a | 7.34e-06 | 3a | Hexachlorocyclohexane, gamma- (Lindane) | c | n | 1.1 | 3 | 1.085 |  | 0.00031 | 3 | 0.0003 | 3 | NA |  | NA |  | 0.003 | 10 | NA |  | NA |  | 0.1 | 0.011 | 4.57 | 10.97 | 0.1 | 6 | 9.1917e-05 | 0.0003 | 1000000000000 | 1000000000000 | 1.1 | 1.085 | 0.00031 | 1.2857 | 114.2857 | 360.8 | 30 | 0.74286 | 87.1429 | 252.5 | 11
Max. Soil to Building Vol. Factor (kg/m3) | VFsimax | 0.0038813 | 18 | 0.0038813 | 18 | 0.0012938 | 18 | NA |  | NA |  | 0.0038813 | 18 | 0.0038813 | 18 | 0.0012938 | 18 | NA |  | NA |  | Hexachloroethane | n | nv | CHC | 237 | 50 | 3a | 8089773.2746 | 449.7667 | 1780 | 3a | 0.00389 | 3a | 0.1618 | 0.0025 | 3a | 6.8e-06 | 3a | Hexachloroethane Ψ | nc | n | 0.014 | 3 | 0.014 |  | 4e-06 | 3 | 0.001 | 3 | NA |  | NA |  | 0.01 | 10 | NA |  | NA |  | 0.1 | 0.03 | 2.27 | 5.44 | 0.2 | 6 | 0.00017668 | 0.001 | 1000000000000 | 1000000000000 | 0.014 | 0.014 | 4e-06 | 1.2857 | 114.2857 | 360.8 | 30 | 0.74286 | 87.1429 | 252.5 | 11
Max. Surface Soil Vol. Factor - Adult (kg/m3) | VFssmax | 1.5668e-05 | 16 | 1.5668e-05 | 16 | 1.5668e-05 | 16 | 1.5668e-05 | 16 | 1.5668e-05 | 16 | 1.5668e-05 | 16 | 1.5668e-05 | 16 | 1.5668e-05 | 16 | 1.5668e-05 | 16 | 1.5668e-05 | 16 | Indeno[1,2,3-cd]pyrene | n | nv | PHC | 276.3 | 2.2e-05 | 3a | 0.0014641 | 0.3817 | 3470000 | 5 | 1.6e-06 | 3a | 6.6548e-05 | 0.019 | 3a | 5.66e-06 | 3a | Indeno[1,2,3-cd]pyrene | c | y | 0.73 | 3 | 0.385 |  | 0.00011 | 3 | NA |  | NA |  | NA |  | NA |  | NA |  | NA |  | 0.13 | 1.1051 | 3.688 | 16.4564 | 7.0612 | 6 | 0.0082955 | 1000000000000 | 1000000000000 | 1000000000000 | 0.73 | 0.385 | 0.00011 | 3.3905 | 489.5238 | 1445.4667 | 76 | 2.2762 | 433.8095 | 1223.1667 | 37
Max. Surface Soil Vol. Factor - Child (kg/m3) | VFssmax | 6.5284e-05 | 16 | = |  | NA |  | NA |  | NA |  | 6.5284e-05 | 16 | = |  | NA |  | NA |  | NA |  | Lead | y | nv | NA | 207.19 | - | 11 | - | - | - | 11 | 0 | 11 | 0 | 0 | 11 | 0 | 11 | Lead | NA | NA | NA | 9 | NA |  | NA | 9 | NA | 9 | NA |  | NA | 9 | NA |  | NA |  | NA |  | NA | NA | NA | NA | NA | 9 | NA | 1000000000000 | 1000000000000 | 1000000000000 | 1e-12 | 1e-12 | 1e-12
Max. Soil to Outdoor Air Vol. Factor - Adult (kg/m3) | VFsomax | 3.1337e-05 | 17 | 3.1337e-05 | 17 | 3.1337e-05 | 17 | NA |  | NA |  | 3.1337e-05 | 17 | 3.1337e-05 | 17 | 3.1337e-05 | 17 | NA |  | NA |  | Manganese | y | nv | NA | 55 | 87200 | 3c | - | - | - | 10 | 0 | 10 | 0 | 0 | 10 | 1e-06 | 10 | Manganese | nc | n | NA |  | NA |  | NA |  | 0.024 | 3 | 1.4286e-05 |  | 5e-05 | 3 | NA |  | NA |  | NA |  | 0.001 | 0.001 | 0 | 0 | 0 |  | 2e-06 | 0.024 | 1.4286e-05 | 5e-05 | 1e-12 | 1e-12 | 1e-12 | 1.2857 | 114.2857 | 360.8 | 30 | 0.74286 | 87.1429 | 252.5 | 11
Volatile Organics Dispersion Term (g/m2-s per kg/m3) | Q/C | 68.81 | 13 | = |  | = |  | = |  | = |  | 68.81 | 13 | = |  | = |  | = |  | = |  | MCPA ((4-chloro-2-methylphenoxy)acetic acid) | n | nv | CHC | 201 | 630 | 3b | 34.8505 | 137.1121 | 29.41 | 3b | 1.33e-09 | 3c | 5.5318e-08 | 0.01 | 14 | 1e-06 | 14 | MCPA ((4-chloro-2-methylphenoxy)acetic acid) | nc | n | NA |  | NA |  | NA |  | 0.0005 | 3 | NA |  | NA |  | NA |  | NA |  | NA |  | 0.1 | 0.003912 | 1.4021 | 1.4021 | 0.021332 |  | 1.8865e-05 | 0.0005 | 1000000000000 | 1000000000000 | 1e-12 | 1e-12 | 1e-12 | 1.2857 | 114.2857 | 360.8 | 30 | 0.74286 | 87.1429 | 252.5 | 11
MISCELLANEOUS PARAMETERS | [21 empty] | Mercury | y | nv | NA | 201 | 0.06 | 3c | - | - | - | 10 | 0.00862 | 3c | 0.35853 | 0.0307 | 3a | 6.3e-06 | 3a | Mercury | nc | n | NA |  | NA |  | NA |  | 0.0003 | 3 | 8.5714e-05 |  | 0.0003 | 3 | 0.003 | 10 | NA |  | NA |  | 0 | 0.001 | 0 | 0 | 0 |  | 2e-06 | 0.0003 | 8.5714e-05 | 0.0003 | 1e-12 | 1e-12 | 1e-12 | 1.2857 | 114.2857 | 360.8 | 30 | 0.74286 | 87.1429 | 252.5 | 11
Ideal Gas Law Constant (m3-atm/K-mol) | R | 8.2057e-05 | 20 | = |  | = |  | = |  | = |  | 8.2057e-05 | 20 | = |  | = |  | = |  | = |  | MTBE (methyl t-butyl ether) | n | v | PHC | 88 | 51000 | 7 | 1245159601.6604 | 6646.4362 | 11.2 | 7 | 0.000587 | 7 | 0.024415 | 0.11 | 8 | 1.05e-05 | 8 | MTBE (methyl t-butyl ether) | c | n | 0.0018 | 3 | 0.00091 |  | 2.6e-07 | 3 | NA |  | 0.85714 |  | 3 | 3 | NA |  | NA |  | NA |  | 0 | 0.0034537 | 0.32658 | 0.78379 | 0.012461 | 6 | 9.1063e-06 | 1000000000000 | 0.85714 | 3 | 0.0018 | 0.00091 | 2.6e-07 | 1.2857 | 114.2857 | 360.8 | 30 | 0.74286 | 87.1429 | 252.5 | 11
Absolute Temperature (K) | T | 293 | 20 | = |  | = |  | = |  | = |  | 293 | 20 | = |  | = |  | = |  | = |  | Naphthalene | n | v | PHC | 128.2 | 31 | 3a | 622766.9678 | 312.2835 | 2000 | 5 | 0.000483 | 3a | 0.020089 | 0.059 | 3a | 7.5e-06 | 3a | Naphthalene | nc | n | NA |  | 0.119 |  | 3.4e-05 | 3 | 0.02 | 3 | 0.00085714 |  | 0.003 | 3 | NA |  | NA |  | NA |  | 0 | 0.047 | 0.56 | 1.34 | 0.2 | 6 | 0.00014121 | 0.02 | 0.00085714 | 0.003 | 1e-12 | 0.119 | 3.4e-05 | 1.2857 | 114.2857 | 360.8 | 30 | 0.74286 | 87.1429 | 252.5 | 11
[22 empty] | Nickel | y | nv | NA | 59 | 422000 | 3c | - | - | - | 10 | 0 | 10 | 0 | 0 | 10 | 1e-06 | 10 | Nickel | nc | n | NA |  | 0.91 |  | 0.00026 |  | 0.02 | 3 | 2.5714e-05 |  | 9e-05 |  | NA |  | NA |  | NA |  | 0.001 | 0.0002 | 0 | 0 | 0 |  | 4e-07 | 0.02 | 2.5714e-05 | 9e-05 | 1e-12 | 0.91 | 0.00026 | 1.2857 | 114.2857 | 360.8 | 30 | 0.74286 | 87.1429 | 252.5 | 11
Additional Information for Early Life-Stage Factor Calculations | [21 empty] | Pentachlorophenol | n | nv | CHC | 266 | 1950 | 3a | 1978.979 | 33092.6474 | 3380 | 3b | 2.44e-08 | 3a | 1.0149e-06 | 0.056 | 3a | 6.1e-06 | 3a | Pentachlorophenol | c | n | 0.12 | 3 | 0.0161 |  | 4.6e-06 |  | 0.03 | 3 | NA |  | NA |  | NA |  | NA |  | NA |  | 0.25 | 0.39 | 3.33 | 13.82 | 2.5 |  | 0.0027818 | 0.03 | 1000000000000 | 1000000000000 | 0.12 | 0.0161 | 4.6e-06 | 1.2857 | 114.2857 | 360.8 | 30 | 0.74286 | 87.1429 | 252.5 | 11
[22 empty] | Polychlorinated biphenyls (PCBs) | n | nv | CHC | 326 | 0.0034 | 3b | 40.0205 | 1.2854 | 75600 | 3b | 0.000283 | 3c | 0.011771 | 0.0175 | 3b | 8e-06 | 3b | Polychlorinated biphenyls (PCBs) Ψ | nc | n | 2 | 3 | 1.9999 |  | 0.0005714 | 3 | 2e-05 | 3 | NA |  | NA |  | 5e-05 | 10 | NA |  | NA |  | 0.14 | 0.3558 | 3.5 | 12 | 2.3384 | x | 0.0026018 | 2e-05 | 1000000000000 | 1000000000000 | 2 | 1.9999 | 0.0005714 | 1.2857 | 114.2857 | 360.8 | 30 | 0.74286 | 87.1429 | 252.5 | 11
Early Life-Stage Factors - Residential | Symbol | 0 - 2 Years |  | 3 - 6 Years |  | 7 - 16 Years |  | 17 - 30 Years |  | Total |  | 0 - 2 Years |  | 3 - 6 Years |  | 7 - 16 Years |  | 17 - 30 Years |  | Total |  | Propylbenzene, iso | n | v | PHC | 120.2 | 30 | 9 | 16221139.2139 | 334.5985 | 2200 | 9 | 0.013 | 9 | 0.5407 | 0.075 | 9 | 7.8e-06 | 9 | Propylbenzene, iso | nc | n | NA |  | NA |  | NA |  | 0.1 | 3 | 0.11429 |  | 0.4 | 3 | NA |  | NA |  | NA |  | 0 | 0.074576 | 0.49339 | 1.1841 | 0.31421 | 7 | 0.00020888 | 0.1 | 0.11429 | 0.4 | 1e-12 | 1e-12 | 1e-12 | 1.2857 | 114.2857 | 360.8 | 30 | 0.74286 | 87.1429 | 252.5 | 11
(See Note 22) |  |  | Note |  | Note |  | Note |  | Note |  | Note |  | Note |  | Note |  | Note |  | Note |  | Note | Pyrene | n | nv | PHC | 202.3 | 0.135 | 3a | 61.7651 | 70.8845 | 105000 | 5 | 1.1e-05 | 3a | 0.00045752 | 0.0272 | 3a | 7.24e-06 | 3a | Pyrene | nc | n | NA |  | NA |  | NA |  | 0.03 | 3 | NA |  | NA |  | 0.3 | 10 | NA |  | NA |  | 0.13 | 0.27631 | 1.4203 | 5.6396 | 1.5104 | 7 | 0.0012872 | 0.03 | 1000000000000 | 1000000000000 | 1e-12 | 1e-12 | 1e-12 | 1.2857 | 114.2857 | 360.8 | 30 | 0.74286 | 87.1429 | 252.5 | 11
Exposure Duration (yr) | ED | 2 |  | 4 |  | 10 |  | 14 |  | 30 |  | 2 |  | 4 |  | 10 |  | 14 |  | 30 |  | Silver | y | nv | NA | 107 | 70500 | 3c | - | - | - | 10 | 0 | 10 | 0 | 0 | 10 | 1e-06 | 10 | Silver | nc | n | NA |  | NA |  | NA |  | 0.005 | 3 | NA |  | NA |  | NA |  | NA |  | NA |  | 0 | 0.0006 | 0 | 0 | 0 |  | 1.2e-06 | 0.005 | 1000000000000 | 1000000000000 | 1e-12 | 1e-12 | 1e-12 | 1.2857 | 114.2857 | 360.8 | 30 | 0.74286 | 87.1429 | 252.5 | 11
Body Weight (kg) | BW | 15 |  | 15 |  | 70 |  | 70 |  | NA |  | 15 |  | 15 |  | 70 |  | 70 |  | NA |  | Styrene | n | v | PHC | 104.15 | 310 | 3a | 35457746.6151 | 1230.1053 | 776 | 3a | 0.00275 | 3a | 0.11438 | 0.071 | 3b | 8e-06 | 3b | Styrene | nc | n | NA |  | NA |  | NA |  | 0.2 | 3 | 0.28571 |  | 1 | 3 | NA |  | 0.85714 |  | 3 | 10 | 0 | 0.037 | 0.41 | 0.98 | 0.1 | 6 | 0.00010062 | 0.2 | 0.28571 | 1 | 1e-12 | 1e-12 | 1e-12 | 1.2857 | 114.2857 | 360.8 | 30 | 0.74286 | 87.1429 | 252.5 | 11
Soil Ingestion Rate (mg/day) | IRs | 200 |  | 200 |  | 100 |  | 100 |  | NA |  | 200 |  | 200 |  | 100 |  | 100 |  | NA |  | TCDD, 2,3,7,8- (Dioxin) | n | nv | CHC | 322 | 0.0002 | 3b | 0.41593 | 0.14601 | 146000 | 3b | 5e-05 | 3c | 0.0020796 | 0.01427 | 3b | 5.83e-06 | 3b | TCDD, 2,3,7,8- (Dioxin) | c | n | 130000 | 3 | 133000 |  | 38 | 3 | 1e-09 | 3 | 1.1429e-08 |  | 4e-08 |  | NA |  | NA |  | NA |  | 0.03 | 0.81 | 6.82 | 30.09 | 5.6 | 6 | 0.0082684 | 1e-09 | 1.1429e-08 | 4e-08 | 130000 | 133000 | 38 | 1.2857 | 114.2857 | 360.8 | 30 | 0.74286 | 87.1429 | 252.5 | 11
Air Inhalation Rate (m3/day) | IRa | 10 |  | 10 |  | 20 |  | 20 |  | NA |  | 10 |  | 10 |  | 20 |  | 20 |  | NA |  | Tetrachloroethene (PCE) | n | v | CHC | 166 | 200 | 3a | 153061005.9161 | 192.527 | 155 | 3a | 0.0184 | 3a | 0.76531 | 0.072 | 3a | 8.2e-06 | 3a | Tetrachloroethene (PCE) | c | n | 0.54 | 3 | 0.02065 |  | 5.9e-06 | 3 | 0.01 | 3 | 0.077143 |  | 0.27 | 3,11 | 0.1 | 10 | NA |  | NA |  | 0 | 0.033 | 0.91 | 2.18 | 0.2 | 6 | 0.00012305 | 0.01 | 0.077143 | 0.27 | 0.54 | 0.02065 | 5.9e-06 | 1.2857 | 114.2857 | 360.8 | 30 | 0.74286 | 87.1429 | 252.5 | 11
Water Ingestion Rate (L/day) | IRw | 1 |  | 1 |  | 2 |  | 2 |  | NA |  | 1 |  | 1 |  | 2 |  | 2 |  | NA |  | Toluene | n | v | PHC | 92.13 | 526 | 3a | 145268204.2671 | 538.0069 | 182 | 5 | 0.00664 | 3a | 0.27618 | 0.087 | 3a | 8.6e-06 | 3a | Toluene | nc | n | NA |  | NA |  | NA |  | 0.08 | 3 | 1.4286 |  | 5 | 3 | 2 | 10 | NA |  | NA |  | 0 | 0.031 | 0.35 | 0.84 | 0.1 | 6 | 8.0216e-05 | 0.08 | 1.4286 | 5 | 1e-12 | 1e-12 | 1e-12 | 1.2857 | 114.2857 | 360.8 | 30 | 0.74286 | 87.1429 | 252.5 | 11
Age-dependent Adjustment Factor | ADAF | 10 |  | 3 |  | 3 |  | 1 |  | NA |  | 10 |  | 3 |  | 3 |  | 1 |  | NA |  | Toxaphene | n | nv | CHC | 448 | 0.74 | 3a | 184.6714 | 950.9523 | 257000 | 3a | 6e-06 | 3a | 0.00024956 | 0.0116 | 3a | 4.34e-06 | 3a | Toxaphene | c | n | 1.1 | 3 | 1.12 |  | 0.00032 | 3 | NA |  | NA |  | NA |  | NA |  | NA |  | NA |  | 0.1 | 0.012 | 22.4 | 53.75 | 0.1 | 6 | 0.000222 | 1000000000000 | 1000000000000 | 1000000000000 | 1.1 | 1.12 | 0.00032 | 1.2857 | 114.2857 | 360.8 | 30 | 0.74286 | 87.1429 | 252.5 | 11
Soil to Skin Adherence Factor (mg/cm2) | AF | 0.2 |  | 0.2 |  | 0.07 |  | 0.07 |  | NA |  | 0.2 |  | 0.2 |  | 0.07 |  | 0.07 |  | NA |  | Trichloro-1,2,2-trifluoroethane, 1,1,2- (Freon 113) | n | v | CHC | 187 | 170 | 3c | 3719216073.1026 | 771.8163 | 224.7 | 3b | 0.526 | 3c | 21.8777 | 0.028 | 3b | 8e-06 | 3b | Trichloro-1,2,2-trifluoroethane, 1,1,2- (Freon 113) | nc | n | NA |  | NA |  | NA |  | 30 | 3 | 8.5714 |  | 30 | 3 | NA |  | NA |  | NA |  | 0 | 0.018 | 1.19 | 2.86 | 0.1 |  | 7.6752e-05 | 30 | 8.5714 | 30 | 1e-12 | 1e-12 | 1e-12 | 1.2857 | 114.2857 | 360.8 | 30 | 0.74286 | 87.1429 | 252.5 | 11
Skin Surface Area - Adult to Soil (cm2) | SA | 2800 |  | 2800 |  | 5700 |  | 5700 |  | NA |  | 2800 |  | 2800 |  | 5700 |  | 5700 |  | NA |  | Trichloroethane, 1,1,1- | n | v | CHC | 133 | 1330 | 3a | 951473796.5589 | 970.9019 | 110 | 3a | 0.0172 | 3a | 0.71539 | 0.078 | 3b | 8.8e-06 | 3b | Trichloroethane, 1,1,1- | nc | n | NA |  | NA |  | NA |  | 2 | 3 | 1.4286 |  | 5 | 3 | 7 | 10 | NA |  | NA |  | 0 | 0.013 | 0.6 | 1.43 | 0.1 | 6 | 4.0783e-05 | 2 | 1.4286 | 5 | 1e-12 | 1e-12 | 1e-12 | 1.2857 | 114.2857 | 360.8 | 30 | 0.74286 | 87.1429 | 252.5 | 11
Adjusted Exposure Duration (yr) | EDadj | 20 |  | 12 |  | 30 |  | 14 |  | 76 |  | #VALUE! |  | #VALUE! |  | #VALUE! |  | #VALUE! |  | #VALUE! |  | Trichloroethane, 1,1,2- | n | v | CHC | 133 | 4400 | 3a | 166537029.2631 | 1436.0586 | 50 | 3a | 0.00091 | 3a | 0.037849 | 0.078 | 3b | 8.8e-06 | 3b | Trichloroethane, 1,1,2- Ψ | c | n | 0.057 | 3 | 0.056 |  | 1.6e-05 | 3 | 0.004 | 3 | NA |  | NA |  | NA |  | NA |  | NA |  | 0 | 0.0064 | 0.6 | 1.43 | 0 |  | 2.048e-05 | 0.004 | 1000000000000 | 1000000000000 | 0.057 | 0.056 | 1.6e-05 | 1.2857 | 114.2857 | 360.8 | 30 | 0.74286 | 87.1429 | 252.5 | 11
Ingestion Factor - Soil (mg-yr/kg-d) | IFSadj | 266.6667 |  | 160 |  | 42.8571 |  | 20 |  | 489.5238 |  | #VALUE! |  | #VALUE! |  | #VALUE! |  | #VALUE! |  | #VALUE! |  | Trichloroethene | n | v | CHC | 131 | 1100 | 3a | 471244890.4971 | 1062.7198 | 166 | 3a | 0.0103 | 3a | 0.4284 | 0.079 | 3b | 9.1e-06 | 3b | Trichloroethene | c | n | 0.4 | 4 | 0.315 |  | 9e-05 | 4 | 0.0003 | 4 | 0.011429 |  | 0.04 | 4 | NA |  | NA |  | NA |  | 0 | 0.012 | 0.58 | 1.39 | 0.1 | 6 | 3.7119e-05 | 0.0003 | 0.011429 | 0.04 | 0.4 | 0.315 | 9e-05 | 1.2857 | 114.2857 | 360.8 | 30 | 0.74286 | 87.1429 | 252.5 | 11
Ingestion Factor - Water (L-yr/kg-d) | IFWadj | 1.3333 |  | 0.8 |  | 0.85714 |  | 0.4 |  | 3.3905 |  | #VALUE! |  | #VALUE! |  | #VALUE! |  | #VALUE! |  | #VALUE! |  | Trichlorofluoromethane (Freon 11) | n | v | CHC | 137 | 1100 | 3b | 4437937318.2739 | 1023.9104 | 48.64 | 3b | 0.097 | 3a | 4.0345 | 0.087 | 3b | 9.7e-06 | 3b | Trichlorofluoromethane (Freon 11) | nc | n | NA |  | NA |  | NA |  | 0.3 | 3 | 0.2 |  | 0.7 | 3 | NA |  | NA |  | NA |  | 0 | 0.013 | 0.63 | 1.51 | 0.1 | 6 | 4.1641e-05 | 0.3 | 0.2 | 0.7 | 1e-12 | 1e-12 | 1e-12 | 1.2857 | 114.2857 | 360.8 | 30 | 0.74286 | 87.1429 | 252.5 | 11
Surface Area Factor - Skin (mg-yr/kg-d) | SFSadj | 746.6667 |  | 448 |  | 171 |  | 79.8 |  | 1445.4667 |  | #VALUE! |  | #VALUE! |  | #VALUE! |  | #VALUE! |  | #VALUE! |  | Trichlorophenol, 2,4,6- | n | nv | CHC | 197 | 800 | 3b | 86512.7425 | 4800.4838 | 1186 | 3b | 2.6e-06 | 3a | 0.00010814 | 0.0318 | 3b | 6.25e-06 | 3b | Trichlorophenol, 2,4,6- Ψ | c | n | 0.011 | 3 | 0.01085 |  | 3.1e-06 | 3 | 0.001 | 3 | NA |  | NA |  | NA |  | NA |  | NA |  | 0.1 | 0.035 | 1.36 | 3.27 | 0.2 | 6 | 0.00015955 | 0.001 | 1000000000000 | 1000000000000 | 0.011 | 0.01085 | 3.1e-06 | 1.2857 | 114.2857 | 360.8 | 30 | 0.74286 | 87.1429 | 252.5 | 11
[22 empty] | Trimethylbenzene, 1,2,4- | n | v | PHC | 120.2 | 57 | 9 | 13513456.7451 | 1060.5903 | 3700 | 9 | 0.0057 | 9 | 0.23708 | 0.075 | 9 | 7.1e-06 | 9 | Trimethylbenzene, 1,2,4- | nc | n | NA |  | NA |  | NA |  | NA |  | 0.002 |  | 0.007 | 3 | NA |  | NA |  | NA |  | 0 | 0.11031 | 0.49339 | 1.1841 | 0.46475 | 7 | 0.00030496 | 1000000000000 | 0.002 | 0.007 | 1e-12 | 1e-12 | 1e-12 | 1.2857 | 114.2857 | 360.8 | 30 | 0.74286 | 87.1429 | 252.5 | 11
Early Life-Stage Factors - Urban Residential | Symbol | 0 - 2 Years |  | 3 - 6 Years |  | 7 - 16 Years |  | 17 - 70 Years |  | Total |  | 0 - 2 Years |  | 3 - 6 Years |  | 7 - 16 Years |  | 17 - 70 Years |  | Total |  | Trimethylbenzene, 1,3,5- | n | v | PHC | 120.2 | 50 | 9 | 16013175.8907 | 210.9785 | 820 | 9 | 0.0077 | 9 | 0.32026 | 0.075 | 9 | 7.1e-06 | 9 | Trimethylbenzene, 1,3,5- | nc | n | NA |  | NA |  | NA |  | 0.05 | 3 | 0.0017143 |  | 0.006 | 3 | 0.5 | 10 | 0.017143 |  | 0.06 | 10 | 0 | 0.038072 | 0.49339 | 1.1841 | 0.1604 | 7 | 0.0001091 | 0.05 | 0.0017143 | 0.006 | 1e-12 | 1e-12 | 1e-12 | 1.2857 | 114.2857 | 360.8 | 30 | 0.74286 | 87.1429 | 252.5 | 11
(See Note 22) |  |  | Note |  | Note |  | Note |  | Note |  | Note |  | Note |  | Note |  | Note |  | Note |  | Note | Vinyl chloride | n | v | CHC | 63 | 2760 | 3a | 3099485369.801 | 925.5425 | 18.6 |  | 0.027 |  | 1.123 | 0.106 |  | 1.23e-06 |  | Vinyl chloride | c | vc | 0.72 | 3 | 0.0154 |  | 4.4e-06 | 3 | 0.003 | 3 | 0.028571 |  | 0.1 | 3 | NA |  | NA |  | NA |  | 0 | 0.0056 | 0.24 | 0.57 | 0 | 6 | 1.3888e-05 | 0.003 | 0.028571 | 0.1 | 0.72 | 0.0154 | 4.4e-06 | 3.7143 | 285.7143 | 949.6 | 100 | 3.1714 | 258.5714 | 841.3 | 81
Exposure Duration (yr) | ED | 2 |  | 4 |  | 0 |  | 5 |  | 11 |  | 2 |  | 4 |  | 0 |  | 5 |  | 11 |  | Xylenes | n | v | PHC | 106.16 | 175 | 3a | 48985760.7928 | 357.5949 | 386 | 5a | 0.00673 | 3a | 0.27992 | 0.078 | 3a | 8.75e-06 | 3a | Xylenes | nc | n | NA |  | NA |  | NA |  | 0.2 | 3 | 0.028571 |  | 0.1 | 3 | NA |  | NA |  | NA |  | 0 | 0.053 | 0.42 | 1.01 | 0.2 | 6 | 0.00014151 | 0.2 | 0.028571 | 0.1 | 1e-12 | 1e-12 | 1e-12 | 1.2857 | 114.2857 | 360.8 | 30 | 0.74286 | 87.1429 | 252.5 | 11
Adjusted Exposure Duration (yr) | EDadj | 20 |  | 12 |  | 0 |  | 5 |  | 37 |  | #VALUE! |  | #VALUE! |  | #VALUE! |  | #VALUE! |  | #VALUE!
Ingestion Factor - Soil (mg-yr/kg-d) | IFSadj | 266.6667 |  | 160 |  | 0 |  | 7.1429 |  | 433.8095 |  | #VALUE! |  | #VALUE! |  | #VALUE! |  | #VALUE! |  | #VALUE!
Ingestion Factor - Water (L-yr/kg-d) | IFWadj | 1.3333 |  | 0.8 |  | 0 |  | 0.14286 |  | 2.2762 |  | #VALUE! |  | #VALUE! |  | #VALUE! |  | #VALUE! |  | #VALUE!
Surface Area Factor - Skin (mg-yr/kg-d) | SFSadj | 746.6667 |  | 448 |  | 0 |  | 28.5 |  | 1223.1667 |  | #VALUE! |  | #VALUE! |  | #VALUE! |  | #VALUE! |  | #VALUE!
Early Life-Stage Factors - Vinyl Chloride Residential | Symbol | 0 - 6 Years |  | 0 - 6 Years |  | 7 - 30 Years |  | 7 - 70 Years |  | Total |  | 0 - 6 Years |  | 0 - 6 Years |  | 7 - 30 Years |  | 7 - 70 Years |  | Total
(See Note 22) |  |  | Note |  | Note |  | Note |  | Note |  | Note |  | Note |  | Note |  | Note |  | Note |  | Note
Exposure Duration (yr) | ED | 6 |  | 6 |  | 24 |  | 64 |  | 100 |  | 6 |  | 6 |  | 24 |  | 64 |  | 100
Adjusted Exposure Duration (yr) | EDadj | 6 |  | 6 |  | 24 |  | 64 |  | 100 |  | #VALUE! |  | #VALUE! |  | #VALUE! |  | #VALUE! |  | #VALUE!
Ingestion Factor - Soil (mg-yr/kg-d) | IFSadj | 80 |  | 80 |  | 34.2857 |  | 91.4286 |  | 285.7143 |  | #VALUE! |  | #VALUE! |  | #VALUE! |  | #VALUE! |  | #VALUE!
Ingestion Factor - Water (L-yr/kg-d) | IFWadj | 0.6 |  | 0.6 |  | 0.68571 |  | 1.8286 |  | 3.7143 |  | #VALUE! |  | #VALUE! |  | #VALUE! |  | #VALUE! |  | #VALUE!
Surface Area Factor - Skin (mg-yr/kg-d) | SFSadj | 224 |  | 224 |  | 136.8 |  | 364.8 |  | 949.6 |  | #VALUE! |  | #VALUE! |  | #VALUE! |  | #VALUE! |  | #VALUE!
Early Life-Stage Factors - Vinyl Chloride Urban Residential | Symbol | 0 - 6 Years |  | 0 - 6 Years |  | 7 - 11 Years |  | 7 - 70 Years |  | Total |  | 0 - 6 Years |  | 0 - 6 Years |  | 7 - 11 Years |  | 7 - 70 Years |  | Total
(See Note 22) |  |  | Note |  | Note |  | Note |  | Note |  | Note |  | Note |  | Note |  | Note |  | Note |  | Note
Exposure Duration (yr) | ED | 6 |  | 6 |  | 5 |  | 64 |  | 81 |  | 6 |  | 6 |  | 5 |  | 64 |  | 81
Adjusted Exposure Duration (yr) | EDadj | 6 |  | 6 |  | 5 |  | 64 |  | 81 |  | #VALUE! |  | #VALUE! |  | #VALUE! |  | #VALUE! |  | #VALUE!
Ingestion Factor - Soil (mg-yr/kg-d) | IFSadj | 80 |  | 80 |  | 7.1429 |  | 91.4286 |  | 258.5714 |  | #VALUE! |  | #VALUE! |  | #VALUE! |  | #VALUE! |  | #VALUE!
Ingestion Factor - Water (L-yr/kg-d) | IFWadj | 0.6 |  | 0.6 |  | 0.14286 |  | 1.8286 |  | 3.1714 |  | #VALUE! |  | #VALUE! |  | #VALUE! |  | #VALUE! |  | #VALUE!
Surface Area Factor - Skin (mg-yr/kg-d) | SFSadj | 224 |  | 224 |  | 28.5 |  | 364.8 |  | 841.3 |  | #VALUE! |  | #VALUE! |  | #VALUE! |  | #VALUE! |  | #VALUE!
Note on Z8: When you add more chemicals to this list, be sure to add the ChemData before adding the ToxData.
Note on AA8: The entry for Inorganic must be "y" or "n"
Note on AS8: When you add more chemicals to this list, be sure to add the ChemData before adding the ToxData.
Note on AT8: The entry for Risk Type must be "c" or "nc"
Note on AU8: The entry for Early Life must be "y" or "n." The designation "vc" is used only for vinyl chloride because of the unique calculation method used only for that chemical.